## Inductor Design Selector
Inductor Design Calculator
Power Stage Parameters |  |  |  | Ferrite Core |  |  |  | Ferrite Core
Topology | Buck |  |  | Type | ETD44 | Epocs |  | Type | ETD39 | Epcos
Vin | 170 | V |  | Magnetic Path Length (MPL) | 103 | mm |  | Magnetic Path Length (MPL) | 92.2 | mm
Vout | 30 | V |  | Magnetic Path Length (MPL) | 10.3 | cm |  | Magnetic Path Length (MPL) | 9.22 | cm
Iout | 50 | A |  | Mean Length per Turn (MLT) | 94 | mm |  | Mean Length per Turn (MLT) | 83 | mm
Pout | 1500 | W |  | Mean Length per Turn (MLT) | 9.4 | cm |  | Mean Length per Turn (MLT) | 8.3 | cm
efficiency | 0.95 |  |  | Core Weight (Wfte) | 94 | grams |  | Core Weight (Wfte) | 60 | grams
Pin | 1578.9474 | W |  | Cross Sectional Area (Ac) | 174.2 | mm^2 |  | Cross Sectional Area (Ac) | 125.2 | mm^2
Iin | 9.2879 | A |  | Cross Sectional Area (Ac) | 1.742 | cm^2 |  | Cross Sectional Area (Ac) | 1.252 | cm^2
Frequency | 100000 | Hz |  | Effective Cross Section (Ae) | 0 | mm^2 |  | Effective Cross Section (Ae) |  | mm^2
Duty | 0.17647 |  |  | Effective Cross Section (Ae) | 0 | cm^2 |  | Effective Cross Section (Ae) |  | cm^2
Ts | 1e-05 | seconds |  | Window Area (Wa) | 278.5 | mm^2 |  | Window Area (Wa) | 234 | mm^2
|  |  |  | Window Area (Wa) | 2.785 | cm^2 |  | Window Area (Wa) | 2.34 | cm^2
Inductor |  |  |  | Window Area (Wa) effective | 0 | mm^2 |  | Window Area (Wa) effective |  | mm^2
I_ind_DC | 50 | A |  | Window Area (Wa) effective | 0 | cm^2 |  | Window Area (Wa) effective |  | cm^2
I_ripple_percent | 10 | % |  | Area Product (Ap) | 4.8515 | cm^4 |  | Area Product (Ap) | 2.93 | cm^4
I_ripple | 5 | A |  | Area Product (Ap) | 48515 | mm^4 |  | Area Product (Ap) | 29300 | mm^4
I_peak | 55 | A |  | Surface Area (At) | 87.9 | cm^2 |  | Surface Area (At) | 69.9 | cm^2
L_ind (calc) | 2.4706e-05 | H |  | Effective Permeability (Urc) | 124 |  |  | Effective Permeability (Urc)
L_ind (selected) | 2.4706e-05 | H |  | Permeability | 1650 |  |  | Permeability
I_Lrms | 50.0833 | Arms |  | AL (mH/1K turns) | 1682 |  |  | AL (mH/1K turns) | 1318
Core Parameters |  |  |  | Effective Volume |  | mm^3 |  | Effective Volume |  | mm^3
Saturation Flux Density Bm | 0.22 | Tesla |  | N |  | turns |  | N |  | turns
Current Density (m^2) | 8000000 | A/m^2 |  | N (rounded) |  | turns |  | N (rounded) |  | turns
Current Density (mm^2) | 800 | A/cm^2 |  | Kg (core, mm^5) | 35962.8117 | mm^5 |  | Kg (core, mm^5) | 17700 | mm^5
Current Density (mm^2) | 8 | A/mm^2 |  | Kg (core, cm^5) | 0.3596 | cm^5 |  | Kg (core, cm^5) | 0.177 | cm^5
Energy - Wm | 0.037368 | W |  | lg (gapped length) |  | cm |  | lg (gapped length) |  | cm
Window Utilization Factor Ku | 0.4
Area Product Ap | 1.0616e-07 | m^4 |  | Core Dimensions
Area Product Ap | 10.6158 | cm^4 |  | Length | 43.8 | mm
Area Product Ap | 106158.0882 | mm^4 |  | Width | 15.2 | mm
|  |  |  | Height | 30.4 | mm
Kg Method |  |  |  | Center Post Diameter | 15.2 | mm
Ke | 0.0010527 |  |  | Center Post Radius | 7.6 | mm
Kg (cm^5) | 1.3264 | cm^5 |  | Outer wall to outer wall width | 32.5 | mm
Kg (mm^5) | 132643.7776 | mm^5 |  | Window Width | 17.3 | mm
|  |  |  | Window Height | 32.2 | mm
Ap Method
Ap (calc - cm) | 10.6158 | cm^4 |  | Wire Selection (AC and Transformer)
Ap (calc - mm) | 106158.0882 | mm^4 |  | Bare Wire Area (Calc) | 0.062604 | cm^2
Skin Depth (Standard AC and Transformer) |  |  |  | Bare Wire Area (Calc) | 6.2604 | mm^2 | AC Wire
Wire Skin Depth (cm) | 0.020934 | cm |  | Bare Wire Diameter (Calc) | 0.28233 | cm
Wire Skin Depth (mm) | 0.20934 | mm |  | Bare Wire Diameter (Calc) | 28.233 | mm
Max Wire Diameter (cm) | 0.041869 | cm |  | Bare Wire Area (Selected) | 0.128 | mm^2 | 26AWG
Max Wire Diameter (mm) | 0.41869 | mm |  | Number of strands | 35.4788 | strands
Max Wire Area (cm) | 0.0013768 | cm^2 |  | Number of strands (rounded) | 35 | strands
Max Wire Area (mm) | 0.13768 | mm^2 |  | Bare Wire Diamter (selected) | 0.4037 | mm^2
Skin Depth (Inductor, AC and DC current) |  |  |  | Bare Wire Diameter (selected) | 0.04037 | cm^2
Selected Wire Diameter (cm) - based on current and density | 0.28233 | cm |  | Bare Wire Total Area (selected) | 4.9394 | mm^2 | Air gaps in lay pattern of litz
New Diameter | 0.24046 | mm |  | Bare Wire Total Area (selected) | 0.49394 | cm^2
New Bare Wire Area (cm) | 0.045413 | cm^2 |  | Resistance (Ohm/km) | 0.81508 | Ω/km
Total Inductor AC+DC New Bare Wire Area (mm) | 4.5413 | mm^2 | AC + DC | Resistance (uOhm/cm) | 8.1508 | µΩ/cm
Inductor AC current density | 699.2344 | A/cm^2
Dowell K factor (layer proximity effect) | 18.7862 |  |  | Notes:
Window S parameters |  |  |  | Ap decreases with increased current density
S1 (conductor area/wire area) |  |  |  | Ap increases with increased energy
S2 (wound area/usable window area) | 0.6 |  |  | Ap decreases with increased Bsat
S3 (usable window area/window area) | 0.75 |  |  | Ap increases with decreased window utilization
S4 (usable window area/(usable window area+insulation)) |  |  |  | Larger Wire Diameter can be selected since ripple gives AC current in inductor
Guess and check method
Core selected | ETD-44 |  |  | ETD-59
Core Area (Ac) | 1.742 | cm^2 |  | 0
Turns (N) | 19
gap (lg) | 0.2 | cm
Winding Length | 2.975 | cm
Fringing Factor | 1.5141
Inductance (from gap) | 3.9513e-05 | H
Inductance (from gap and permeability) | 3.8317e-05 | H
Inductance (from gap plus fringe) | 5.9827e-05 | H
Inductance (from gap and permeability and fringe) | 5.8016e-05 | H
effective permeability (ue) | 49.9412
effective permeability from gap (ue_gap) | 124
Flux Density (Bdc) - using ue | 1.4372 | Tesla
Flux Density (Bdc) - using lg and um | 0.57884 | Tesla
Gap Needed with selected core and Bsat | 5.4264e-05 | m
Saturation Flux Density (for saturation) | 0.63672 | Tesla
Hac_max | 101.4563 | A*T/cm
Bac_max | 1.2581 | Tesla
Hac_min | 83.0097 | A*T/cm
Bac_min | 1.0293 | Tesla
Bac/2 (for loss curve) | 0.11437 | Tesla
Power Loss based on graph | 80 | mW/cm^3
Core Power Loss (mW) | 1435.408 | mW
Core Power Loss (W) | 1.4354 | W

## AWG Chart
AWG Gauge | Conductor Diameter (Inches) | Conductor Diameter (mm) | Conductor cross section area (mm^2) | Conductor cross section area (cm^2) | Ohm/1000ft | Ohm/1000m
1 | 0.2893 | 7.3481 | 42.4077 | 0.42408
2 | 0.25763 | 6.5437 | 33.631 | 0.33631
3 | 0.22942 | 5.8273 | 26.6705 | 0.26671
4 | 0.2043 | 5.1892 | 21.1492 | 0.21149
5 | 0.1819 | 4.6203 | 16.7657 | 0.16766
6 | 0.162 | 4.1148 | 13.298 | 0.13298
7 | 0.1443 | 3.6652 | 10.5509 | 0.10551
8 | 0.1285 | 3.2639 | 8.3669 | 0.083669
9 | 0.1144 | 2.9058 | 6.6315 | 0.066315
10 | 0.1019 | 2.5883 | 5.2615 | 0.052615
11 | 0.0907 | 2.3038 | 4.1684 | 0.041684
12 | 0.0808 | 2.0523 | 3.3081 | 0.033081
13 | 0.072 | 1.8288 | 2.6268 | 0.026268
14 | 0.0641 | 1.6281 | 2.082 | 0.02082
15 | 0.0571 | 1.4503 | 1.6521 | 0.016521
16 | 0.0508 | 1.2903 | 1.3076 | 0.013076
17 | 0.0453 | 1.1506 | 1.0398 | 0.010398
18 | 0.0403 | 1.0236 | 0.82294 | 0.0082294
19 | 0.0359 | 0.91186 | 0.65305 | 0.0065305
20 | 0.032 | 0.8128 | 0.51887 | 0.0051887
21 | 0.0285 | 0.7239 | 0.41157 | 0.0041157
22 | 0.0253 | 0.64262 | 0.32434 | 0.0032434
23 | 0.0226 | 0.57404 | 0.25881 | 0.0025881
24 | 0.0201 | 0.51054 | 0.20471 | 0.0020471
25 | 0.0179 | 0.45466 | 0.16235 | 0.0016235
26 | 0.0159 | 0.40386 | 0.1281 | 0.001281
27 | 0.0142 | 0.36068 | 0.10217 | 0.0010217
28 | 0.0126 | 0.32004 | 0.080445 | 0.00080445
29 | 0.0113 | 0.28702 | 0.064701 | 0.00064701
30 | 0.01 | 0.254 | 0.050671 | 0.00050671
31 | 0.0089 | 0.22606 | 0.040136 | 0.00040136
32 | 0.008 | 0.2032 | 0.032429 | 0.00032429
33 | 0.0071 | 0.18034 | 0.025543 | 0.00025543
34 | 0.0063 | 0.16002 | 0.020111 | 0.00020111
35 | 0.0056 | 0.14224 | 0.01589 | 0.0001589
36 | 0.005 | 0.127 | 0.012668 | 0.00012668
37 | 0.0045 | 0.1143 | 0.010261 | 0.00010261
38 | 0.004 | 0.1016 | 0.0081073 | 8.1073e-05
39 | 0.0035 | 0.0889 | 0.0062072 | 6.2072e-05
40 | 0.0031 | 0.07874 | 0.0048695 | 4.8695e-05
41 | 0.0028 | 0.07112 | 0.0039726 | 3.9726e-05
42 | 0.0025 | 0.0635 | 0.0031669 | 3.1669e-05
43 | 0.0022 | 0.05588 | 0.0024525 | 2.4525e-05
44 | 0.002 | 0.0508 | 0.0020268 | 2.0268e-05
45 | 0.0018 | 0.04572 | 0.0016417 | 1.6417e-05
46 | 0.0016 | 0.04064 | 0.0012972 | 1.2972e-05
47 | 0.0014 | 0.03556 | 0.00099315 | 9.9315e-06
48 | 0.0012 | 0.03048 | 0.00072966 | 7.2966e-06
49 | 0.0011 | 0.02794 | 0.00061312 | 6.1312e-06
50 | 0.001 | 0.0254 | 0.00050671 | 5.0671e-06