## Inductor Design Selector
Inductor Design Calculator
Power Stage Parameters |  |  | Ferrite Core |  |  |  | Ferrite Core
Topology | Buck |  | Type | ETD44 | Epocs |  | Type | ETD39 | Epcos
Vin | 170 | V | Magnetic Path Length (MPL) | 103 | mm |  | Magnetic Path Length (MPL) | 92.2 | mm
Vout | 30 | V | Magnetic Path Length (MPL) | 10.3 | cm |  | Magnetic Path Length (MPL) | 9.22 | cm
Iout | 50 | A | Mean Length per Turn (MLT) | 94 | mm |  | Mean Length per Turn (MLT) | 83 | mm
Pout | 1500 | W | Mean Length per Turn (MLT) | 9.4 | cm |  | Mean Length per Turn (MLT) | 8.3 | cm
efficiency | 0.95 |  | Core Weight (Wfte) | 94 | grams |  | Core Weight (Wfte) | 60 | grams
Pin | 1578.9474 | W | Cross Sectional Area (Ac) | 174.2 | mm^2 |  | Cross Sectional Area (Ac) | 125.2 | mm^2
Iin | 9.2879 | A | Cross Sectional Area (Ac) | 1.742 | cm^2 |  | Cross Sectional Area (Ac) | 1.252 | cm^2
Frequency | 100000 | Hz | Effective Cross Section (Ae) | 0 | mm^2 |  | Effective Cross Section (Ae) |  | mm^2
Duty | 0.17647 |  | Effective Cross Section (Ae) | 0 | cm^2 |  | Effective Cross Section (Ae) |  | cm^2
Ts | 1e-05 | seconds | Window Area (Wa) | 278.5 | mm^2 |  | Window Area (Wa) | 234 | mm^2
|  |  | Window Area (Wa) | 2.785 | cm^2 |  | Window Area (Wa) | 2.34 | cm^2
Inductor |  |  | Window Area (Wa) effective | 0 | mm^2 |  | Window Area (Wa) effective |  | mm^2
I_ind_DC | 50 | A | Window Area (Wa) effective | 0 | cm^2 |  | Window Area (Wa) effective |  | cm^2
I_ripple_percent | 10 | % | Area Product (Ap) | 4.8515 | cm^4 |  | Area Product (Ap) | 2.93 | cm^4
I_ripple | 5 | A | Area Product (Ap) | 48515 | mm^4 |  | Area Product (Ap) | 29300 | mm^4
I_peak | 55 | A | Surface Area (At) | 87.9 | cm^2 |  | Surface Area (At) | 69.9 | cm^2
L_ind (calc) | 2.4706e-05 | H | Effective Permeability (Urc) | 124 |  |  | Effective Permeability (Urc)
L_ind (selected) | 2.4706e-05 | H | Permeability | 1650 |  |  | Permeability
I_Lrms | 50.0833 | Arms | AL (mH/1K turns) | 1682 |  |  | AL (mH/1K turns) | 1318
Core Parameters |  |  | Effective Volume |  | mm^3 |  | Effective Volume |  | mm^3
Saturation Flux Density Bm | 0.22 | Tesla | N |  | turns |  | N |  | turns
Current Density (m^2) | 8000000 | A/m^2 | N (rounded) |  | turns |  | N (rounded) |  | turns
Current Density (mm^2) | 800 | A/cm^2 | Kg (core, mm^5) | 35962.8117 | mm^5 |  | Kg (core, mm^5) | 17700 | mm^5
Current Density (mm^2) | 8 | A/mm^2 | Kg (core, cm^5) | 0.3596 | cm^5 |  | Kg (core, cm^5) | 0.177 | cm^5
Energy - Wm | 0.037368 | W | lg (gapped length) |  | cm |  | lg (gapped length) |  | cm
Window Utilization Factor Ku | 0.4
Area Product Ap | 1.0616e-07 | m^4 | Core Dimensions
Area Product Ap | 10.6158 | cm^4 | Length | 43.8 | mm
Area Product Ap | 106158.0882 | mm^4 | Width | 15.2 | mm
|  |  | Height | 30.4 | mm
Kg Method |  |  | Center Post Diameter | 15.2 | mm
Ke | 0.0010527 |  | Center Post Radius | 7.6 | mm
Kg (cm^5) | 1.3264 | cm^5 | Outer wall to outer wall width | 32.5 | mm
Kg (mm^5) | 132643.7776 | mm^5 | Window Width | 17.3 | mm
|  |  | Window Height | 32.2 | mm
Ap Method
Ap (calc - cm) | 10.6158 | cm^4 | Wire Selection
Ap (calc - mm) | 106158.0882 | mm^4 | Bare Wire Area (Calc) | 0.062604 | cm^2
|  |  | Bare Wire Area (Calc) | 6.2604 | mm^2
Notes: |  |  | Bare Wire Selected | 0.08 | mm^2 | 28AWG
Ap decreases with increased current density |  |  | Number of strands | 78.2551 | strands
Ap increases with increased energy |  |  | Number of strands selected | 78 | strands
Ap decreases with increased Bsat |  |  | Bare Wire Area selected | 6.24 | mm^2
Ap increases with decreased window utilization |  |  | Bare Wire Area selected | 0.624 | cm^2
|  |  | Resistance (Ohm/km) | 0.81508 | Ω/km
Window S parameters |  |  | Resistance (uOhm/cm) | 8.1508 | µΩ/cm
S1 (conductor area/wire area)
S2 (wound area/usable window area) | 0.6 |  | Wire diameter is completely based on current
S3 (usable window area/window area) | 0.75
S4 (usable window area/(usable window area+insulation))
Guess and check method
Core selected | ETD-44
Core Area (Ac) | 1.742 | cm^2
Turns (N) | 21
gap (lg) | 0.1 | cm
Winding Length | 2.975 | cm
Fringing Factor | 1.3096
Inductance (from gap) | 9.6538e-05 | H
Inductance (from gap and permeability) | 9.0865e-05 | H
Inductance (from gap plus fringe) | 0.00012642 | H
Inductance (from gap and permeability and fringe) | 0.000119 | H
effective permeability (ue) | 96.9481
effective permeability from gap (ue_gap) | 10
Flux Density (Bdc) - using ue | 0.1281 | Tesla
Flux Density (Bdc) - using lg and um | 1.2419 | Tesla
Gap Needed with selected core and Bsat | 5.9976e-05 | m
Saturation Flux Density (for saturation) | 1.3661 | Tesla
Hac_max | 112.1359 | A*T/cm
Bac_max | 0.11214 | Tesla
Hac_min | 91.7476 | A*T/cm
Bac_min | 0.091748 | Tesla
Bac/2 (for loss curve) | 0.010194 | Tesla
Power Loss based on graph | 300 | mW/cm^3
Core Power Loss (mW) | 5382.78 | mW
Core Power Loss (W) | 5.3828 | W