## Inductor Design Selector
Inductor Design Calculator (2 separate independent design selections, Core and Wire)
Power Stage Parameters |  |  |  | Ferrite Core |  |  |  |  | Ferrite Core |  |  | Ferrite Core |  |  | Ferrite Core |  |  | Ferrite Core |  |  | Ferrite Core |  |  | Ferrite Core |  |  | Ferrite Core
Topology | Buck |  |  | Type | ETD54 | Epocs |  |  | Type | ETD29 | Epcos | Type | ETD34 | Epcos | Type | ETD39 | Epcos | Type | ETD44 | Epocs | Type | ETD49 | Epcos | Type | ETD54 | Epcos | Type | ETD59 | Epcos
Vin | 170 | V |  | Magnetic Path Length (MPL) | 127 | mm |  |  | Magnetic Path Length (MPL) | 72 | mm | Magnetic Path Length (MPL) | 78.7 | mm | Magnetic Path Length (MPL) | 92.2 | mm | Magnetic Path Length (MPL) | 103 | mm | Magnetic Path Length (MPL) | 114 | mm | Magnetic Path Length (MPL) | 127 | mm | Magnetic Path Length (MPL) | 139 | mm
Vout | 30 | V |  | Magnetic Path Length (MPL) | 12.7 | cm |  |  | Magnetic Path Length (MPL) | 7.2 | cm | Magnetic Path Length (MPL) | 7.87 | cm | Magnetic Path Length (MPL) | 9.22 | cm | Magnetic Path Length (MPL) | 10.3 | cm | Magnetic Path Length (MPL) | 11.4 | cm | Magnetic Path Length (MPL) | 12.7 | cm | Magnetic Path Length (MPL) | 13.9 | cm
Iout | 50 | A |  | Mean Length per Turn (MLT) | 117 | mm |  |  | Mean Length per Turn (MLT) | 64 | mm | Mean Length per Turn (MLT) | 71 | mm | Mean Length per Turn (MLT) | 83 | mm | Mean Length per Turn (MLT) | 94 | mm | Mean Length per Turn (MLT) | 103 | mm | Mean Length per Turn (MLT) | 117 | mm | Mean Length per Turn (MLT) | 129 | mm
Pout | 1500 | W |  | Mean Length per Turn (MLT) | 11.7 | cm |  |  | Mean Length per Turn (MLT) | 6.4 | cm | Mean Length per Turn (MLT) | 7.1 | cm | Mean Length per Turn (MLT) | 8.3 | cm | Mean Length per Turn (MLT) | 9.4 | cm | Mean Length per Turn (MLT) | 10.3 | cm | Mean Length per Turn (MLT) | 11.7 | cm | Mean Length per Turn (MLT) | 12.9 | cm
efficiency | 0.95 |  |  | Core Weight (Wfte) | 180 | grams |  |  | Core Weight (Wfte) | 28 | grams | Core Weight (Wfte) | 40 | grams | Core Weight (Wfte) | 60 | grams | Core Weight (Wfte) | 94 | grams | Core Weight (Wfte) | 124 | grams | Core Weight (Wfte) | 180 | grams | Core Weight (Wfte) | 260 | grams
Pin | 1578.9474 | W |  | Cross Sectional Area (Ac) | 280 | mm^2 |  |  | Cross Sectional Area (Ac) | 76.1 | mm^2 | Cross Sectional Area (Ac) | 97.4 | mm^2 | Cross Sectional Area (Ac) | 125.2 | mm^2 | Cross Sectional Area (Ac) | 174.2 | mm^2 | Cross Sectional Area (Ac) | 211 | mm^2 | Cross Sectional Area (Ac) | 280 | mm^2 | Cross Sectional Area (Ac) | 367.7 | mm^2
Iin | 9.2879 | A |  | Cross Sectional Area (Ac) | 2.8 | cm^2 |  |  | Cross Sectional Area (Ac) | 0.761 | cm^2 | Cross Sectional Area (Ac) | 0.974 | cm^2 | Cross Sectional Area (Ac) | 1.252 | cm^2 | Cross Sectional Area (Ac) | 1.742 | cm^2 | Cross Sectional Area (Ac) | 2.11 | cm^2 | Cross Sectional Area (Ac) | 2.8 | cm^2 | Cross Sectional Area (Ac) | 3.677 | cm^2
Frequency | 100000 | Hz |  | Effective Cross Section (Ae) | 0 | mm^2 |  |  | Effective Cross Section (Ae) |  | mm^2 | Effective Cross Section (Ae) |  | mm^2 | Effective Cross Section (Ae) |  | mm^2 | Effective Cross Section (Ae) | 0 | mm^2 | Effective Cross Section (Ae) |  | mm^2 | Effective Cross Section (Ae) |  | mm^2 | Effective Cross Section (Ae) |  | mm^2
Duty | 0.17647 |  |  | Effective Cross Section (Ae) | 0 | cm^2 |  |  | Effective Cross Section (Ae) |  | cm^2 | Effective Cross Section (Ae) |  | cm^2 | Effective Cross Section (Ae) |  | cm^2 | Effective Cross Section (Ae) | 0 | cm^2 | Effective Cross Section (Ae) |  | cm^2 | Effective Cross Section (Ae) |  | cm^2 | Effective Cross Section (Ae) |  | cm^2
Ts | 1e-05 | seconds |  | Window Area (Wa) | 450.5 | mm^2 |  |  | Window Area (Wa) | 141.9 | mm^2 | Window Area (Wa) | 234 | mm^2 | Window Area (Wa) | 234 | mm^2 | Window Area (Wa) | 278.5 | mm^2 | Window Area (Wa) | 343.4 | mm^2 | Window Area (Wa) | 450.5 | mm^2 | Window Area (Wa) | 518.6 | mm^2
|  |  |  | Window Area (Wa) | 4.505 | cm^2 |  |  | Window Area (Wa) | 1.419 | cm^2 | Window Area (Wa) | 2.34 | cm^2 | Window Area (Wa) | 2.34 | cm^2 | Window Area (Wa) | 2.785 | cm^2 | Window Area (Wa) | 3.434 | cm^2 | Window Area (Wa) | 4.505 | cm^2 | Window Area (Wa) | 5.186 | cm^2
Inductor |  |  |  | Window Area (Wa) effective | 337.875 | mm^2 |  |  | Window Area (Wa) effective | 106.425 | mm^2 | Window Area (Wa) effective | 175.5 | mm^2 | Window Area (Wa) effective | 175.5 | mm^2 | Window Area (Wa) effective | 208.875 | mm^2 | Window Area (Wa) effective | 257.55 | mm^2 | Window Area (Wa) effective | 337.875 | mm^2 | Window Area (Wa) effective | 388.95 | mm^2
I_ind_DC | 50 | A |  | Window Area (Wa) effective | 3.3788 | cm^2 |  |  | Window Area (Wa) effective | 1.0642 | cm^2 | Window Area (Wa) effective | 1.755 | cm^2 | Window Area (Wa) effective | 1.755 | cm^2 | Window Area (Wa) effective | 2.0888 | cm^2 | Window Area (Wa) effective | 2.5755 | cm^2 | Window Area (Wa) effective | 3.3788 | cm^2 | Window Area (Wa) effective | 3.8895 | cm^2
I_ripple_percent | 10 | % |  | Area Product (Ap) | 12.6129 | cm^4 |  |  | Area Product (Ap) | 1.08 | cm^4 | Area Product (Ap) | 2.933 | cm^4 | Area Product (Ap) | 2.933 | cm^4 | Area Product (Ap) | 4.852 | cm^4 | Area Product (Ap) | 7.2453 | cm^4 | Area Product (Ap) | 12.6129 | cm^4 | Area Product (Ap) | 19.0698 | cm^4
I_ripple | 5 | A |  | Area Product (Ap) | 126129 | mm^4 |  |  | Area Product (Ap) | 10800 | mm^4 | Area Product (Ap) | 29330 | mm^4 | Area Product (Ap) | 29330 | mm^4 | Area Product (Ap) | 48520 | mm^4 | Area Product (Ap) | 72453 | mm^4 | Area Product (Ap) | 126129 | mm^4 | Area Product (Ap) | 190698 | mm^4
I_peak | 55 | A |  | Surface Area (At) | 133.7 | cm^2 |  |  | Surface Area (At) | 42.5 | cm^2 | Surface Area (At) | 53.4 | cm^2 | Surface Area (At) | 69.9 | cm^2 | Surface Area (At) | 87.9 | cm^2 | Surface Area (At) | 107.9 | cm^2 | Surface Area (At) | 133.7 | cm^2 | Surface Area (At) | 163.1 | cm^2
L_ind (calc) | 2.4706e-05 | H |  | Effective Permeability (Urc) | 0 |  |  |  | Effective Permeability (Urc) |  |  | Effective Permeability (Urc) |  |  | Effective Permeability (Urc) |  |  | Effective Permeability (Urc) | 124 |  | Effective Permeability (Urc) |  |  | Effective Permeability (Urc) |  |  | Effective Permeability (Urc)
L_ind (selected) | 2.4706e-05 | H |  | Permeability | 1650 |  |  |  | Permeability |  |  | Permeability |  |  | Permeability |  |  | Permeability | 1650 |  | Permeability |  |  | Permeability |  |  | Permeability
I_Lrms | 50.0833 | Arms |  | AL (mH/1K turns) | 2273 |  |  |  | AL (mH/1K turns) | 1000 |  | AL (mH/1K turns) | 1182 |  | AL (mH/1K turns) | 1318 |  | AL (mH/1K turns) | 1682 |  | AL (mH/1K turns) | 1909 |  | AL (mH/1K turns) | 2273 |  | AL (mH/1K turns) | 2727
Core Parameters |  |  |  | Effective Volume | 0 | mm^3 |  |  | Effective Volume |  | mm^3 | Effective Volume |  | mm^3 | Effective Volume |  | mm^3 | Effective Volume |  | mm^3 | Effective Volume |  | mm^3 | Effective Volume |  | mm^3 | Effective Volume |  | mm^3
Saturation Flux Density Bm | 0.22 | Tesla |  | N | 33 | turns |  |  | N |  | turns | N |  | turns | N |  | turns | N |  | turns | N |  | turns | N |  | turns | N |  | turns
Flux Density Swing (without Fringing Flux) | 0.44118 | Tesla |  | N (rounded) | 0 | turns |  |  | N (rounded) |  | turns | N (rounded) |  | turns | N (rounded) |  | turns | N (rounded) |  | turns | N (rounded) |  | turns | N (rounded) |  | turns | N (rounded) |  | turns
Current Density (m^2) - selected | 8000000 | A/m^2 |  | Kg (core, mm^5) | 120749.4017 | mm^5 |  |  | Kg (core, mm^5) | 5136.0794 | mm^5 | Kg (core, mm^5) | 12506.4892 | mm^5 | Kg (core, mm^5) | 17676.9126 | mm^5 | Kg (core, mm^5) | 35962.8117 | mm^5 | Kg (core, mm^5) | 59372.8598 | mm^5 | Kg (core, mm^5) | 120749.4017 | mm^5 | Kg (core, mm^5) | 217415.275 | mm^5
Current Density (mm^2) - selected | 800 | A/cm^2 |  | Kg (core, cm^5) | 1.2075 | cm^5 |  |  | Kg (core, cm^5) | 0.051361 | cm^5 | Kg (core, cm^5) | 0.12506 | cm^5 | Kg (core, cm^5) | 0.17677 | cm^5 | Kg (core, cm^5) | 0.35963 | cm^5 | Kg (core, cm^5) | 0.59373 | cm^5 | Kg (core, cm^5) | 1.2075 | cm^5 | Kg (core, cm^5) | 2.1742 | cm^5
Current Density (mm^2) - selected | 8 | A/mm^2 |  | lg (gapped length) | 0.039301 | cm |  |  | lg (gapped length) |  | cm | lg (gapped length) |  | cm | lg (gapped length) |  | cm | lg (gapped length) |  | cm | lg (gapped length) |  | cm | lg (gapped length) |  | cm | lg (gapped length) |  | cm
Energy - Wm | 0.037368 | W
Window Utilization Factor (Ku) | 0.4 |  |  | Core Dimensions
Area Product Ap | 1.0616e-07 | m^4 |  | Length | 43.8 | mm
Area Product Ap | 10.6158 | cm^4 |  | Width | 15.2 | mm
Area Product Ap | 106158.0882 | mm^4 |  | Height | 30.4 | mm
Current Density (m^2) - calculated based on core | 6733302.4592 | A/m^2 |  | Center Post Diameter | 15.2 | mm |  |  |  | Step 1 | Choose core based on Kg or Ap
Current Density (mm^2) - calculated based on core | 673.3302 | A/cm^2 |  | Center Post Radius | 7.6 | mm |  |  |  | Step 2 | Choose Wire Guage and Number of strands
Current Density (mm^2) - calculated based on core | 6.7333 | A/mm^2 |  | Outer wall to outer wall width | 32.5 | mm |  |  |  | Step 3 | Figure out the number of turns
|  |  |  | Window Width | 17.3 | mm |  |  |  | Step 4 | Determine core loss and flux density
Kg Method |  |  |  | Window Height | 32.2 | mm
Ke | 0.0010527
Kg (cm^5) | 1.3264 | cm^5 |  | Wire Selection (AC and Transformer)
Kg (mm^5) | 132643.7776 | mm^5 |  | Bare Wire Area (Calc) | 0.062604 | cm^2
|  |  |  | Bare Wire Area (Calc) | 6.2604 | mm^2 | AC Wire
Ap Method |  |  |  | Bare Wire Diameter (Calc) | 0.28233 | cm
Ap (calc - cm) | 10.6158 | cm^4 |  | Bare Wire Diameter (Calc) | 28.233 | mm
Ap (calc - mm) | 106158.0882 | mm^4 |  | Bare Wire Area (Selected) | 0.0081073 | mm^2 | 38 | AWG
Skin Depth (Standard AC and Transformer) |  |  |  | Number of strands | 560.1469 | strands
Wire Skin Depth (cm) | 0.020934 | cm |  | Number of strands (rounded) | 560 | strands
Wire Skin Depth (mm) | 0.20934 | mm |  | Bare Wire Diamter (selected) | 0.1016 | mm^2
Max Wire Diameter (cm) | 0.041869 | cm |  | Bare Wire Diameter (selected) | 0.01016 | cm^2
Max Wire Diameter (mm) | 0.41869 | mm |  | Bare Wire Total Area (selected) | 5.0056 | mm^2 | Air gaps in lay pattern of litz
Max Wire Area (cm) | 0.0013768 | cm^2 |  | Bare Wire Total Area (selected) | 0.50056 | cm^2
Max Wire Area (mm) | 0.13768 | mm^2 |  | Resistance (Ohm/km) | 0.81508 | Ω/km
Skin Depth (Inductor, AC and DC current) |  |  |  | Resistance (uOhm/cm) | 8.1508 | µΩ/cm
Selected Wire Diameter (cm) - based on current and density | 0.28233 | cm |  | Strand Cluster | 100 | strands
New Diameter | 0.24046 | mm |  | Number of Clusters | 5.6 | µΩ/cm
New Bare Wire Area (cm) | 0.045413 | cm^2
Total Inductor AC+DC New Bare Wire Area (mm) | 4.5413 | mm^2 | AC + DC | Number of possible turns /select core | 32.3821 | turns
Inductor AC current density | 699.2344 | A/cm^2 |  | Possible turns /select core (rounded) | 33 | turns
Dowell K factor (layer proximity effect) | 18.7862 |  |  | Gapped Calculated | 0.039301 | cm
Window S parameters
S1 (conductor area/wire area)
S2 (wound area/usable window area) | 0.6
S3 (usable window area/window area) | 0.75
S4 (usable window area/(usable window area+insulation))
Notes:
Ap decreases with increased current density
Ap increases with increased energy
Ap decreases with increased Bsat
Ap increases with decreased window utilization
Larger Wire Diameter can be selected since ripple gives AC current in inductor
Guess and check method
Core selected | ETD-44 |  |  | ETD-59
Core Area (Ac) | 2.8 | cm^2 |  | 0
Turns (N) | 19
gap (lg) | 0.2 | cm
Winding Length | 2.975 | cm
Fringing Factor | 1.4055
Inductance (from gap) | 6.351e-05 | H
Inductance (from gap and permeability) | 6.1157e-05 | H
Inductance (from gap plus fringe) | 8.9265e-05 | H
Inductance (from gap and permeability and fringe) | 8.5957e-05 | H
effective permeability (ue) | 61.1468
effective permeability from gap (ue_gap) | 124
Flux Density (Bdc) - using ue | 1.1656 | Tesla
Flux Density (Bdc) - using lg and um | 0.57478 | Tesla
Gap Needed with selected core and Bsat | 5.4264e-05 | m
Saturation Flux Density (for saturation) | 0.63226 | Tesla
Hac_max | 82.2835 | A*T/cm
Bac_max | 1.0203 | Tesla
Hac_min | 67.3228 | A*T/cm
Bac_min | 0.8348 | Tesla
Bac/2 (for loss curve) | 0.092756 | Tesla
Power Loss based on graph | 80 | mW/cm^3
Core Power Loss (mW) | 2844.8 | mW
Core Power Loss (W) | 2.8448 | W

## AWG Chart
AWG Gauge | Conductor Diameter (Inches) | Conductor Diameter (mm) | Conductor cross section area (mm^2) | Conductor cross section area (cm^2) | Ohm/1000ft | Ohm/1000m
1 | 0.2893 | 7.3481 | 42.4077 | 0.42408
2 | 0.25763 | 6.5437 | 33.631 | 0.33631
3 | 0.22942 | 5.8273 | 26.6705 | 0.26671
4 | 0.2043 | 5.1892 | 21.1492 | 0.21149
5 | 0.1819 | 4.6203 | 16.7657 | 0.16766
6 | 0.162 | 4.1148 | 13.298 | 0.13298
7 | 0.1443 | 3.6652 | 10.5509 | 0.10551
8 | 0.1285 | 3.2639 | 8.3669 | 0.083669
9 | 0.1144 | 2.9058 | 6.6315 | 0.066315
10 | 0.1019 | 2.5883 | 5.2615 | 0.052615
11 | 0.0907 | 2.3038 | 4.1684 | 0.041684
12 | 0.0808 | 2.0523 | 3.3081 | 0.033081
13 | 0.072 | 1.8288 | 2.6268 | 0.026268
14 | 0.0641 | 1.6281 | 2.082 | 0.02082
15 | 0.0571 | 1.4503 | 1.6521 | 0.016521
16 | 0.0508 | 1.2903 | 1.3076 | 0.013076
17 | 0.0453 | 1.1506 | 1.0398 | 0.010398
18 | 0.0403 | 1.0236 | 0.82294 | 0.0082294
19 | 0.0359 | 0.91186 | 0.65305 | 0.0065305
20 | 0.032 | 0.8128 | 0.51887 | 0.0051887
21 | 0.0285 | 0.7239 | 0.41157 | 0.0041157
22 | 0.0253 | 0.64262 | 0.32434 | 0.0032434
23 | 0.0226 | 0.57404 | 0.25881 | 0.0025881
24 | 0.0201 | 0.51054 | 0.20471 | 0.0020471
25 | 0.0179 | 0.45466 | 0.16235 | 0.0016235
26 | 0.0159 | 0.40386 | 0.1281 | 0.001281
27 | 0.0142 | 0.36068 | 0.10217 | 0.0010217
28 | 0.0126 | 0.32004 | 0.080445 | 0.00080445
29 | 0.0113 | 0.28702 | 0.064701 | 0.00064701
30 | 0.01 | 0.254 | 0.050671 | 0.00050671
31 | 0.0089 | 0.22606 | 0.040136 | 0.00040136
32 | 0.008 | 0.2032 | 0.032429 | 0.00032429
33 | 0.0071 | 0.18034 | 0.025543 | 0.00025543
34 | 0.0063 | 0.16002 | 0.020111 | 0.00020111
35 | 0.0056 | 0.14224 | 0.01589 | 0.0001589
36 | 0.005 | 0.127 | 0.012668 | 0.00012668
37 | 0.0045 | 0.1143 | 0.010261 | 0.00010261
38 | 0.004 | 0.1016 | 0.0081073 | 8.1073e-05
39 | 0.0035 | 0.0889 | 0.0062072 | 6.2072e-05
40 | 0.0031 | 0.07874 | 0.0048695 | 4.8695e-05
41 | 0.0028 | 0.07112 | 0.0039726 | 3.9726e-05
42 | 0.0025 | 0.0635 | 0.0031669 | 3.1669e-05
43 | 0.0022 | 0.05588 | 0.0024525 | 2.4525e-05
44 | 0.002 | 0.0508 | 0.0020268 | 2.0268e-05
45 | 0.0018 | 0.04572 | 0.0016417 | 1.6417e-05
46 | 0.0016 | 0.04064 | 0.0012972 | 1.2972e-05
47 | 0.0014 | 0.03556 | 0.00099315 | 9.9315e-06
48 | 0.0012 | 0.03048 | 0.00072966 | 7.2966e-06
49 | 0.0011 | 0.02794 | 0.00061312 | 6.1312e-06
50 | 0.001 | 0.0254 | 0.00050671 | 5.0671e-06