## Isolation Transformer Design
Isolation Transformer
Power Stage Parameters
Topology | Isolation
Vin | 120 | V | Core Type | 0.250EI
Vout | 120 | V | MPL (cm)
Iout | 10 | A | Wtfe (grams)
Pout | 1200 | W | MLT (cm)
efficiency | 0.95 |  | Ac (sm^2)
Pin | 1263.1579 | W | Wa (cm^2)
Iin | 10.5263 | A | Ap (cm^4
Frequency | 60 | Hz | Kg (cm^5)
Total Power | 2463.1579 | W | At (cm^2I
Operating Flux | 1.6 | Tesla
Window Utilization | 0.4
Regulation | 5 | %
Ke | 2.6344
Kg | 93.5009

## Tape and Iron Cores
Iron and Tape Wound Cores
Core Type | Part Number | Manufacturer | Material | Permeability | Wtfe (grams) | MLT (cm) | MPL (cm) | Ac (cm^2) | Wa (cm^2) | Ap (cm^4) | Kg (cm^5) | At (cm^2)
3-Phase Laminations | 0.250EI | Thomas and Skinner | 14mil |  | 54 | 4.3 |  | 0.383 | 2.49 | 1.43 | 0.051 | 53
3-Phase Laminations | 0.375EI | Thomas and Skinner | 14mil |  | 154 | 6.2 |  | 0.862 | 4.03 | 5.21 | 0.289 | 102
3-Phase Laminations | 0.500EI | Thomas and Skinner | 14mil |  | 324 | 8.2 |  | 1.532 | 5.54 | 12.74 | 0.955 | 159
3-Phase Laminations | 0.562EI | Thomas and Skinner | 14mil |  | 421 | 8.8 |  | 1.936 | 8.57 | 24.88 | 2.187 | 207
3-Phase Laminations | 0.625EI | Thomas and Skinner | 14mil |  | 706 | 10.1 |  | 2.394 | 11.18 | 40.13 | 3.816 | 275
3-Phase Laminations | 0.875EI | Thomas and Skinner | 14mil |  | 1743 | 13.9 |  | 4.693 | 16.98 | 119.53 | 16.187 | 487
3-Phase Laminations | 1.000EI | Thomas and Skinner | 14mil |  | 2751 | 16.7 |  | 6.129 | 29.03 | 266.91 | 39.067 | 730
3-Phase Laminations | 1.200EI | Thomas and Skinner | 14mil |  | 3546 | 17.6 |  | 8.826 | 23.23 | 307.48 | 61.727 | 725
3-Phase Laminations | 1.500EI | Thomas and Skinner | 14mil |  | 6957 | 22 |  | 13.79 | 36.29 | 750.68 | 187.898 | 1132
3-Phase Laminations | 1.800EI | Thomas and Skinner | 14mil |  | 12017 | 26.3 |  | 19.858 | 52.26 | 1556.61 | 470.453 | 1630
3-Phase Laminations | 2.400EI | Thomas and Skinner | 14mil |  | 28634 | 34.8 |  | 35.303 | 92.9 | 4919.66 | 1997.995 | 2899
3-Phase Laminations | 3.600EI | Thomas and Skinner | 14mil |  | 96805 | 52.2 |  | 79.432 | 209.03 | 24905.75 | 15174.6 | 6522
EI Laminations | EI-375 | Tempel | 14mil |  | 47.2 | 6.7 | 7.3 | 0.862 | 1.512 | 1.303 | 0.067 | 46.2
EI Laminations | EI-021 | Tempel | 14mil |  | 94.3 | 8.2 | 8.3 | 1.523 | 1.638 | 2.51 | 0.188 | 62.1
EI Laminations | EI-625 | Tempel | 14mil |  | 170 | 9.5 | 9.5 | 2.394 | 1.89 | 4.525 | 0.459 | 83.2
EI Laminations | EI-750 | Tempel | 14mil |  | 296 | 11.2 | 11.4 | 3.448 | 2.723 | 9.384 | 1.153 | 120
EI Laminations | EI-875 | Tempel | 14mil |  | 457 | 13 | 13.3 | 4.693 | 3.705 | 17.384 | 2.513 | 163
EI Laminations | EI-100 | Tempel | 14mil |  | 676 | 14.8 | 15.2 | 6.129 | 4.839 | 29.656 | 4.927 | 212.9
EI Laminations | EI-112 | Tempel | 14mil |  | 976 | 16.5 | 17.2 | 7.7557 | 6.124 | 47.504 | 8.92 | 269.4
EI Laminations | EI-125 | Tempel | 14mil |  | 1343 | 18.3 | 19.1 | 9.577 | 7.56 | 72.404 | 15.162 | 333
EI Laminations | EI-138 | Tempel | 14mil |  | 1786 | 20.1 | 21 | 11.588 | 9.148 | 106.006 | 24.492 | 403
EI Laminations | EI-150 | Tempel | 14mil |  | 2334 | 22 | 22.9 | 13.79 | 10.887 | 150.136 | 37.579 | 479
EI Laminations | EI-175 | Tempel | 14mil |  | 3711 | 25.6 | 26.7 | 18.77 | 14.818 | 278.145 | 81.656 | 652
EI Laminations | EI-225 | Tempel | 14mil |  | 7976 | 32.7 | 34.3 | 31.028 | 24.496 | 760.064 | 288.935 | 1078
LL Laminations | 141L | Standard | 14mil |  | 31.3 | 4.9 | 10.8 | 0.383 | 3.629 | 1.39 | 0.043 | 55.2
LL Laminations | 108L | Standard | 14mil |  | 97.9 | 5.9 | 12.7 | 1.01 | 2.913 | 2.943 | 0.201 | 70.3
LL Laminations | 250L | Standard | 14mil |  | 127.1 | 5.9 | 16.5 | 1.01 | 4.577 | 4.624 | 0.316 | 92
LL Laminations | 101L | Standard | 14mil |  | 115.9 | 7.3 | 13.3 | 1.173 | 4.536 | 5.322 | 0.34 | 97.3
LL Laminations | 7L | Standard | 14mil |  | 173.9 | 7.7 | 15.2 | 1.532 | 4.839 | 7.414 | 0.592 | 109.7
LL Laminations | 4L | Standard | 14mil |  | 185.2 | 8.7 | 16.5 | 1.532 | 7.258 | 11.121 | 0.785 | 141.9
LL Laminations | 102L | Standard | 14mil |  | 284.1 | 8.8 | 19.7 | 1.939 | 8.569 | 16.617 | 1.462 | 167.6
LL Laminations | 104L | Standard | 14mil |  | 228 | 8.8 | 20.2 | 1.532 | 11.02 | 16.885 | 1.176 | 180.2
LL Laminations | 105L | Standard | 14mil |  | 256.5 | 8.7 | 22.5 | 1.532 | 13.004 | 19.925 | 1.407 | 199.4
LL Laminations | 106L | Standard | 14mil |  | 302.1 | 9.8 | 21 | 1.939 | 11.996 | 23.263 | 1.839 | 208.8
LL Laminations | 107L | Standard | 14mil |  | 409.5 | 10.2 | 23.2 | 2.394 | 13.105 | 31.375 | 2.946 | 235.8
Tape Toroidal | 52402 | Magnetics |  |  | 0.5 | 2.16 | 3.25 | 0.022 | 0.412 | 0.00906 | 3.88e-05 | 9.8
Tape Toroidal | 52153 | Magnetics |  |  | 1.1 | 2.2 | 3.49 | 0.043 | 0.412 | 0.0177 | 0.00014 | 11.2
Tape Toroidal | 52107 | Magnetics |  |  | 0.7 | 2.3 | 4.24 | 0.022 | 0.851 | 0.01872 | 7.17e-05 | 15.5
Tape Toroidal | 52056 | Magnetics |  |  | 1.5 | 2.4 | 4.49 | 0.043 | 0.851 | 0.0366 | 0.0002592 | 16.8
Tape Toroidal | 52155 | Magnetics |  |  | 2.6 | 2.8 | 3.99 | 0.086 | 0.614 | 0.05278 | 0.0006461 | 16
Tape Toroidal | 52057 | Magnetics |  |  | 1.8 | 2.7 | 5.48 | 0.043 | 1.451 | 0.06237 | 0.0003998 | 23.7
Tape Toroidal | 52000 | Magnetics |  |  | 3.3 | 2.7 | 4.99 | 0.086 | 0.851 | 0.0732 | 0.0009384 | 20.6
Tape Toroidal | 52176 | Magnetics |  |  | 6.5 | 3.2 | 4.99 | 0.171 | 0.851 | 0.14554 | 0.0031203 | 23.3
Tape Toroidal | 52076 | Magnetics |  |  | 9.5 | 3.5 | 6.48 | 0.193 | 1.398 | 0.26975 | 0.0060284 | 34.6
Tape Toroidal | 52007 | Magnetics |  |  | 12.7 | 3.7 | 6.48 | 0.257 | 1.398 | 0.3592 | 0.0099305 | 36.4
Tape Toroidal | 52061 | Magnetics |  |  | 9.1 | 3.7 | 6.98 | 0.171 | 2.175 | 0.37187 | 0.0068597 | 40.3
Tape Toroidal | 52004 | Magnetics |  |  | 11.7 | 4.2 | 8.97 | 0.171 | 4.104 | 0.70184 | 0.011359 | 62.2
UI Laminations | 50UI | Standard | 14mil |  | 173 | 7.68 | 15.24 | 1.532 | 4.839 | 7.414 | 0.592 | 110
UI Laminations | 60UI | Standard | 14mil |  | 300 | 9.81 | 18.1 | 1.939 | 11.996 | 23.263 | 1.839 | 209
UI Laminations | 75UI | Standard | 14mil |  | 585 | 11.22 | 22.86 | 3.448 | 10.887 | 37.534 | 4.614 | 247
UI Laminations | 100UI | Standard | 14mil |  | 1384 | 14.76 | 30.48 | 6.129 | 19.355 | 118.626 | 19.709 | 439
UI Laminations | 125UI | Standard | 14mil |  | 2725 | 18.29 | 38.1 | 9.577 | 30.242 | 289.614 | 60.647 | 685
UI Laminations | 150UI | Standard | 14mil |  | 4702 | 22.04 | 45.72 | 13.79 | 43.548 | 600.544 | 150.318 | 987
UI Laminations | 180UI | Standard | 14mil |  | 7491 | 26.28 | 50.29 | 19.858 | 52.258 | 1037.74 | 313.636 | 1296
UI Laminations | 240UI | Standard | 14mil |  | 17692 | 34.77 | 67.06 | 35.303 | 92.903 | 3279.77 | 1331.997 | 2304

## Inductor Design Selector
Inductor Design Calculator (2 separate independent design selections, Core and Wire)
Power Stage Parameters |  |  |  | Ferrite Core
Topology | Buck |  |  | Type | EPC-25 | TDK
Vin | 170 | V |  | Magnetic Path Length (MPL) | 59.2 | mm
Vout | 30 | V |  | Magnetic Path Length (MPL) | 5.92 | cm
Iout | 30 | A |  | Mean Length per Turn (MLT) | 50 | mm
Pout | 900 | W |  | Mean Length per Turn (MLT) | 5 | cm
efficiency | 0.95 |  |  | Core Weight (Wfte) | 13 | grams
Pin | 947.3684 | W |  | Cross Sectional Area (Ac) | 46.4 | mm^2
Iin | 5.5728 | A |  | Cross Sectional Area (Ac) | 0.464 | cm^2
Frequency | 2000000 | Hz |  | Effective Cross Section (Ae) | - | mm^2
Duty | 0.17647 |  |  | Effective Cross Section (Ae) | - | cm^2
Ts | 5e-07 | seconds |  | Window Area (Wa) | 83.7 | mm^2
|  |  |  | Window Area (Wa) | 0.837 | cm^2
Inductor |  |  |  | Window Area (Wa) effective | 0 | mm^2
I_ind_DC | 30 | A |  | Window Area (Wa) effective | 0 | cm^2
I_ripple_percent | 30 | % |  | Area Product (Ap) | 0.38837 | cm^4
I_ripple | 9 | A |  | Area Product (Ap) | 3883.7 | mm^4
I_peak | 39 | A |  | Surface Area (At) | 20.6 | cm^2
L_ind (calc) | 6.8627e-07 | H |  | Effective Permeability (Urc) | -
L_ind (selected) | 7e-07 | H |  | Permeability | 3300
I_Lrms | 30.4467 | Arms |  | AL (mH/1K turns) | 650
Core Parameters |  |  |  | Effective Volume | - | mm^3
Operating Flux Density (Bdc) | 0.22 | Tesla |  | Kg (core, cm^5) | 0.014416 | cm^5
Flux Density Swing (Bac) | 0.031781 | Tesla |  | Winding Length (G) | 1.8 | cm
Current Density (m^2) - selected | 8000000 | A/m^2 |  | Saturation Flux Density | 0.38 | Tesla
Current Density (mm^2) - selected | 800 | A/cm^2
Current Density (mm^2) - selected | 8 | A/mm^2
Energy - Wm | 0.00053235 | W |  | Wire Selection (AC and Transformer)
Window Utilization Factor (Ku) | 0.4 |  |  | Wire Gauge Selected | 44 | AWG
Area Product Ap | 1.5124e-09 | m^4 |  | Bare Wire Area (Calc) | 0.097733 | cm^2 |  | Step 1 | Choose core based on Kg or Ap
Area Product Ap | 0.15124 | cm^4 |  | Bare Wire Area (Calc) | 9.7733 | mm^2 | AC Wire, not optimized for inductor with DC current | Step 2 | Choose Wire Guage and Number of strands
Area Product Ap | 1512.358 | mm^4 |  | Bare Wire Diameter (Calc) | 0.35276 | cm |  | Step 3 | Figure out the number of turns
Current Density (m^2) - calculated based on core | 3115293.0547 | A/m^2 |  | Bare Wire Diameter (Calc) | 35.2757 | mm |  | Step 4 | Determine core loss and flux density
Current Density (mm^2) - calculated based on core | 311.5293 | A/cm^2 |  | Bare Wire Area (Selected) | 0.0020268 | mm^2
Current Density (mm^2) - calculated based on core | 3.1153 | A/mm^2 |  | Number of strands | 4821.9606 | strands
Peak Flux (Bpk) | 0.13772 | Tesla |  | Number of strands (rounded) | 4822 | strands
Kg Method Core Selection |  |  |  | Bare Wire Diameter (selected) | 0.0508 | mm
Ke | 0.00063162 |  |  | Bare Wire Diameter (selected) | 0.00508 | cm | Is this value less then the skin depth at the Fsw?
Kg (cm^5) | 0.00044868 | cm^5 |  | Bare Wire Total Area (selected) | 11.2338 | mm^2 | Air gaps in lay pattern of litz
Kg (mm^5) | 44.8682 | mm^5 |  | Bare Wire Total Area (selected) | 0.11234 | cm^2
|  |  |  | Resistance (Ohm/km) | 8706 | Ω/km
Ap Method Selection |  |  |  | Resistance (uOhm/cm) | 87060 | µΩ/cm
Ap (calc - cm) | 0.15124 | cm^4 |  | Strand Cluster | 100 | strands
Ap (calc - mm) | 1512.358 | mm^4 |  | Number of Clusters | 48.22 | clusters
Skin Depth (Standard AC and Transformer) |  |  |  | Turns / Gap / Fringing
Wire Skin Depth (cm) | 0.004681 | cm |  | Max possible turns /select core | 4.4705 | turns
Wire Skin Depth (mm) | 0.04681 | mm |  | Max Possible turns (rounded) | 4 | turns
Max Wire Diameter (cm) | 0.0093621 | cm |  | Number of turns (Selected) | 8 | turns
Max Wire Diameter (mm) | 0.093621 | mm |  | Gap Calculated | 0.53131 | cm
Max Wire Area (cm) | 6.8839e-05 | cm^2 |  | Gap Selected | 0.53 | cm
Max Wire Area (mm) | 0.0068839 | mm^2 |  | Fringe Flux | 2.4906
Skin Depth (Inductor, AC and DC current) |  |  |  | Turns based on fringe (calculated) | 5.0544 | turns
Selected Wire Diameter (cm) - based on current and density | 0.35276 | cm |  | Turns based on fringe (selected) | 6 | turns
New Diameter | 0.34339 | mm
New Bare Wire Area (cm) | 0.092614 | cm^2
Total Inductor AC+DC New Bare Wire Area (mm) | 9.2614 | mm^2 | AC + DC | Inductance (using turns and fringe) | 9.831e-07
Inductor AC current density | 243.1233 | A/cm^2
Dowell K factor (layer proximity effect) | 171.3374
Window S parameters |  |  |  | Notes:
S1 (conductor area/wire area) |  |  |  | Ap decreases with increased current density
S2 (wound area/usable window area) | 0.6 |  |  | Ap increases with increased energy
S3 (usable window area/window area) | 0.75 |  |  | Ap decreases with increased Bsat
S4 (usable window area/(usable window area+insulation)) |  |  |  | Ap increases with decreased window utilization
Larger Wire Diameter can be selected since ripple gives AC current in inductor
Guess and check method
Core selected | EPC-25 |  |  | ETD-59
Core Area (Ac) | 0.464 | cm^2 |  | 0
Turns (N) | 20
gap (lg) | 0.2 | cm
Winding Length | 2.95 | cm
Fringing Factor | 1.9937
Inductance (from gap) | 1.1662e-05 | H
Inductance (from gap and permeability) | 9.4143e-06 | H
Inductance (from gap plus fringe) | 2.325e-05 | H
Inductance (from gap and permeability and fringe) | 1.8769e-05 | H
effective permeability (ue) | 29.3369
effective permeability from gap (ue_gap) | 124
Flux Density (Bdc) - using ue | 1.5793 | Tesla
Flux Density (Bdc) - using lg and um | 0.37364 | Tesla
Gap Needed with selected core and Bsat | 3.4272e-05 | m
Saturation Flux Density (for saturation) | 0.48573 | Tesla
Hac_max | 131.7568 | A*T/cm
Bac_max | 1.6338 | Tesla
Hac_min | 70.9459 | A*T/cm
Bac_min | 0.87973 | Tesla
Bac/2 (for loss curve) | 0.37703 | Tesla
Power Loss based on graph | 80 | mW/cm^3
Core Power Loss (mW) | 219.7504 | mW
Core Power Loss (W) | 0.21975 | W

## AWG Chart
AWG Gauge | Conductor Diameter (Inches) | Conductor Diameter (mm) | Conductor cross section area (mm^2) | Conductor cross section area (cm^2) | Ohm/1000ft | Ohm/1000m
1 | 0.2893 | 7.3481 | 42.4077 | 0.42408 | 0.1239 | 0.40639
2 | 0.25763 | 6.5437 | 33.631 | 0.33631 | 0.1563 | 0.51266
3 | 0.22942 | 5.8273 | 26.6705 | 0.26671 | 0.197 | 0.64616
4 | 0.2043 | 5.1892 | 21.1492 | 0.21149 | 0.2485 | 0.81508
5 | 0.1819 | 4.6203 | 16.7657 | 0.16766 | 0.3133 | 1.0276
6 | 0.162 | 4.1148 | 13.298 | 0.13298 | 0.3951 | 1.2959
7 | 0.1443 | 3.6652 | 10.5509 | 0.10551 | 0.4982 | 1.6341
8 | 0.1285 | 3.2639 | 8.3669 | 0.083669 | 0.6282 | 2.0605
9 | 0.1144 | 2.9058 | 6.6315 | 0.066315 | 0.7921 | 2.5981
10 | 0.1019 | 2.5883 | 5.2615 | 0.052615 | 0.9989 | 3.2764
11 | 0.0907 | 2.3038 | 4.1684 | 0.041684 | 1.26 | 4.1328
12 | 0.0808 | 2.0523 | 3.3081 | 0.033081 | 1.588 | 5.2086
13 | 0.072 | 1.8288 | 2.6268 | 0.026268 | 2.003 | 6.5698
14 | 0.0641 | 1.6281 | 2.082 | 0.02082 | 2.525 | 8.282
15 | 0.0571 | 1.4503 | 1.6521 | 0.016521 | 3.184 | 10.4435
16 | 0.0508 | 1.2903 | 1.3076 | 0.013076 | 4.016 | 13.1725
17 | 0.0453 | 1.1506 | 1.0398 | 0.010398 | 5.064 | 16.6099
18 | 0.0403 | 1.0236 | 0.82294 | 0.0082294 | 6.385 | 20.9428
19 | 0.0359 | 0.91186 | 0.65305 | 0.0065305 | 8.051 | 26.4073
20 | 0.032 | 0.8128 | 0.51887 | 0.0051887 | 10.15 | 33.292
21 | 0.0285 | 0.7239 | 0.41157 | 0.0041157 | 12.8 | 41.984
22 | 0.0253 | 0.64262 | 0.32434 | 0.0032434 | 16.14 | 52.9392
23 | 0.0226 | 0.57404 | 0.25881 | 0.0025881 | 20.36 | 66.7808
24 | 0.0201 | 0.51054 | 0.20471 | 0.0020471 | 25.67 | 84.1976
25 | 0.0179 | 0.45466 | 0.16235 | 0.0016235 | 32.37 | 106.1736
26 | 0.0159 | 0.40386 | 0.1281 | 0.001281 | 40.81 | 133.8568
27 | 0.0142 | 0.36068 | 0.10217 | 0.0010217 | 51.47 | 168.8216
28 | 0.0126 | 0.32004 | 0.080445 | 0.00080445 | 64.9 | 212.872
29 | 0.0113 | 0.28702 | 0.064701 | 0.00064701 | 81.83 | 268.4024
30 | 0.01 | 0.254 | 0.050671 | 0.00050671 | 103.2 | 338.496
31 | 0.0089 | 0.22606 | 0.040136 | 0.00040136 | 130.1 | 426.728
32 | 0.008 | 0.2032 | 0.032429 | 0.00032429 | 164.1 | 538.248
33 | 0.0071 | 0.18034 | 0.025543 | 0.00025543 | 206.9 | 678.632
34 | 0.0063 | 0.16002 | 0.020111 | 0.00020111 | 260.9 | 855.752
35 | 0.0056 | 0.14224 | 0.01589 | 0.0001589 | 329 | 1079.12
36 | 0.005 | 0.127 | 0.012668 | 0.00012668 | 414.8 | 1360
37 | 0.0045 | 0.1143 | 0.010261 | 0.00010261 | 523.1 | 1715
38 | 0.004 | 0.1016 | 0.0081073 | 8.1073e-05 | 659.6 | 2163
39 | 0.0035 | 0.0889 | 0.0062072 | 6.2072e-05 | 831.8 | 2728
40 | 0.0031 | 0.07874 | 0.0048695 | 4.8695e-05 | 1049 | 3440
41 | 0.0028 | 0.07112 | 0.0039726 | 3.9726e-05 | 1323.42 | 4341.93
42 | 0.0025 | 0.0635 | 0.0031669 | 3.1669e-05 | 1668.8 | 5475
43 | 0.0022 | 0.05588 | 0.0024525 | 2.4525e-05 | 2104.32 | 6904
44 | 0.002 | 0.0508 | 0.0020268 | 2.0268e-05 | 2653.49 | 8706
45 | 0.0018 | 0.04572 | 0.0016417 | 1.6417e-05 | 3346 | 10978
46 | 0.0016 | 0.04064 | 0.0012972 | 1.2972e-05 | 4219 | 13843
47 | 0.0014 | 0.03556 | 0.00099315 | 9.9315e-06 | 5320 | 17455
48 | 0.0012 | 0.03048 | 0.00072966 | 7.2966e-06 | 6709 | 22011
49 | 0.0011 | 0.02794 | 0.00061312 | 6.1312e-06 | 8460 | 27755
50 | 0.001 | 0.0254 | 0.00050671 | 5.0671e-06 | 10667 | 34998

## Ferrite Cores
Ferrite Core Information
Ku | 0.4
Core Type | Manufacturer | Material | Permeability (25C) | Saturation Flux Density (Tesla) | Kg (cm^5) | Area Product (Ap) - mm^4 | Area Product (Ap) - cm^4 | Magnetic Path Length (MPL) - mm | Magnetic Path Length (MPL) - cm | Mean Length Turn (MLT) - mm | Mean Length Turn (MLT) - cm | Core Weight (Wfte) - grams | Cross Sectional Area (Ac) - mm^2 | Cross Sectional Area (Ac) - cm^2 | Window Area (Wa) - mm^2 | Window Area (Wa) - cm^2 | Effective Window Area (Wa-e) - mm^2 | Effective Window Area (Wa-e) - cm^2 | Surface Area (At) - cm^2 | Winding Length (cm) | AL (mH/1k turns)
DS-42311 | Magnetics |  |  |  | 0.0036959 | 1100 | 0.11 | 26.8 | 2.68 | 45 | 4.5 | 10 | 37.8 | 0.378 | 29.1 | 0.291 |  |  | 16.2 | 0.726 | 1487
DS-42318 | Magnetics |  |  |  | 0.0080088 | 2270 | 0.227 | 39.9 | 3.99 | 46 | 4.6 | 13 | 40.7 | 0.407 | 55.6 | 0.556 |  |  | 21.1 | 1.386 | 1267
DS-42616 | Magnetics |  |  |  | 0.015903 | 3360 | 0.336 | 38.9 | 3.89 | 53 | 5.3 | 15 | 62.7 | 0.627 | 53.6 | 0.536 |  |  | 23.1 | 1.102 | 1667
DS-43019 | Magnetics |  |  |  | 0.04371 | 7170 | 0.717 | 46.2 | 4.62 | 63 | 6.3 | 22 | 96 | 0.96 | 74.7 | 0.747 |  |  | 31.9 | 1.3 | 1933
DS-43622 | Magnetics |  |  |  | 0.0835 | 12530 | 1.253 | 52.8 | 5.28 | 75 | 7.5 | 37 | 125 | 1.25 | 100.2 | 1.002 |  |  | 44.2 | 1.458 | 2333
DS-44229 | Magnetics |  |  |  | 0.26954 | 32550 | 3.255 | 71.7 | 7.17 | 86 | 8.6 | 78 | 178 | 1.78 | 182.9 | 1.829 |  |  | 67.7 | 2.042 | 2800
EC-35 | Magnetics |  |  |  | 0.050282 | 11150 | 1.115 | 75.9 | 7.59 | 63 | 6.3 | 36 | 71 | 0.71 | 157.1 | 1.571 |  |  | 50.2 | 2.38 | 1000
EC-41 | Magnetics |  |  |  | 0.12476 | 22070 | 2.207 | 87.6 | 8.76 | 75 | 7.5 | 52 | 106 | 1.06 | 208.2 | 2.082 |  |  | 67.6 | 2.697 | 1233
EC-52 | Magnetics |  |  |  | 0.26861 | 42870 | 4.287 | 103 | 10.3 | 90 | 9 | 111 | 141 | 1.41 | 304 | 3.04 |  |  | 106.5 | 3.099 | 1680
EC-70 | Magnetics |  |  |  | 0.94019 | 130340 | 13.034 | 141 | 14.1 | 117 | 11.7 | 253 | 211 | 2.11 | 617.7 | 6.177 |  |  | 201.7 | 4.465 | 1920
EE-187 | Magnetics |  |  |  | 0.0027688 | 1160 | 0.116 | 40.1 | 4.01 | 38 | 3.8 | 4.4 | 22.8 | 0.228 | 50.6 | 0.506 |  |  | 14.4 | 1.108 | 500
EE-21 | Magnetics |  |  |  | 0.18013 | 24480 | 2.448 | 77.5 | 7.75 | 81 | 8.1 | 57 | 149 | 1.49 | 164.3 | 1.643 |  |  | 60.9 | 2.08 | 1967
EE-2425 | Magnetics |  |  |  | 0.0095576 | 3050 | 0.305 | 48.5 | 4.85 | 49 | 4.9 | 9.5 | 38.4 | 0.384 | 79.4 | 0.794 |  |  | 23.5 | 1.25 | 767
EE-375 | Magnetics |  |  |  | 0.06287 | 12640 | 1.264 | 69.4 | 6.94 | 66 | 6.6 | 33 | 82.1 | 0.821 | 153.9 | 1.539 |  |  | 45.3 | 1.93 | 1167
EE-41805 | Magnetics |  |  |  | 0.0025044 | 715 | 0.0715 | 24.2 | 2.42 | 47 | 4.7 | 4.9 | 40.1 | 0.401 | 18.3 | 0.183 |  |  | 11.6 | 0.376 | 1460
EE-42216 | Magnetics |  |  |  | 0.013432 | 2709 | 0.2709 | 32.1 | 3.21 | 65 | 6.5 | 13 | 80.6 | 0.806 | 33.6 | 0.336 |  |  | 20.5 | 0.61 | 2083
EE-43208 | Magnetics |  |  |  | 0.042332 | 7299 | 0.7299 | 41.7 | 4.17 | 89 | 8.9 | 26 | 129 | 1.29 | 56.6 | 0.566 |  |  | 37.9 | 0.61 | 2915
EE-44310 | Magnetics |  |  |  | 0.24249 | 31784 | 3.1784 | 61.5 | 6.15 | 119 | 11.9 | 70.8 | 227 | 2.27 | 140 | 1.4 |  |  | 75.3 | 1.066 | 3483
EE-625 | Magnetics |  |  |  | 0.46912 | 46160 | 4.616 | 89 | 8.9 | 94 | 9.4 | 103 | 239 | 2.39 | 193 | 1.93 |  |  | 81.8 | 2.42 | 2767
EE-75 | Magnetics |  |  |  | 1.1488 | 94870 | 9.487 | 107 | 10.7 | 112 | 11.2 | 179 | 339 | 3.39 | 279.9 | 2.799 |  |  | 118 | 2.9 | 3467
EFD-10 | Ferroxcube |  |  |  | 0.00013363 | 83.7 | 0.00837 | 23.7 | 2.37 | 18 | 1.8 | 0.9 | 7.2 | 0.072 | 11.6 | 0.116 |  |  | 3.3 | 0.75 | 254
EFD-15 | Ferroxcube |  |  |  | 0.0010467 | 470.3 | 0.04703 | 34 | 3.4 | 27 | 2.7 | 2.8 | 15 | 0.15 | 31.4 | 0.314 |  |  | 7.3 | 1.1 | 413
EFD-20 | Ferroxcube |  |  |  | 0.005068 | 1551.6 | 0.15516 | 47 | 4.7 | 38 | 3.8 | 7 | 31 | 0.31 | 50.1 | 0.501 |  |  | 13.3 | 1.54 | 565
EFD-25 | Ferroxcube |  |  |  | 0.019035 | 3937.6 | 0.39376 | 57 | 5.7 | 48 | 4.8 | 16 | 58 | 0.58 | 67.9 | 0.679 |  |  | 21.6 | 1.86 | 957
EFD-30 | Ferroxcube |  |  |  | 0.030263 | 6027.8 | 0.60278 | 68 | 6.8 | 55 | 5.5 | 24 | 69 | 0.69 | 87.4 | 0.874 |  |  | 28.9 | 2.24 | 913
EI-41805 | Magnetics |  |  |  | 0.0012454 | 366 | 0.0366 | 20.3 | 2.03 | 47 | 4.7 | 4.1 | 40.1 | 0.401 | 9.1 | 0.091 |  |  | 10.4 | 0.188 | 1737
EI-42216 | Magnetics |  |  |  | 0.0065563 | 1319 | 0.1319 | 25.8 | 2.58 | 65 | 6.5 | 10.4 | 80.6 | 0.806 | 16.4 | 0.164 |  |  | 17.8 | 0.297 | 2592
EI-43208 | Magnetics |  |  |  | 0.021615 | 3649 | 0.3649 | 35.4 | 3.54 | 89 | 8.9 | 22 | 129 | 1.29 | 28.9 | 0.289 |  |  | 33.4 | 0.305 | 3438
EI-44310 | Magnetics |  |  |  | 0.12124 | 15892 | 1.5892 | 50.6 | 5.06 | 119 | 11.9 | 58 | 227 | 2.27 | 70 | 0.7 |  |  | 65.4 | 0.533 | 4267
EPC-10 | TDK | PC95 | 3300 | 0.38 | 0.00012835 | 64.7 | 0.00647 | 140 | 1.78 | 19 | 1.9 | 1.1 | 9.4 | 0.094 | 6.9 | 0.069 |  |  | 2.9 | 0.53 | 416
EPC-13 | TDK | PC95 | 3300 | 0.38 | 0.0005525 | 275.6 | 0.02756 | 30.6 | 3.06 | 25 | 2.5 | 2.1 | 12.5 | 0.125 | 22.1 | 0.221 |  |  | 5.9 | 0.9 | 363
EPC-17 | TDK | PC95 | 3300 | 0.38 | 0.0024402 | 910.4 | 0.09104 | 40.2 | 4.02 | 34 | 3.4 | 4.5 | 22.8 | 0.228 | 39.9 | 0.399 |  |  | 10.2 | 1.21 | 479
EPC-19 | TDK | PC95 | 3300 | 0.38 | 0.0029469 | 1201.4 | 0.12014 | 46.1 | 4.61 | 37 | 3.7 | 5.3 | 22.7 | 0.227 | 52.9 | 0.529 |  |  | 12.1 | 1.45 | 392
EPC-25 | TDK | PC95 | 3300 | 0.38 | 0.014416 | 3883.7 | 0.38837 | 59.2 | 5.92 | 50 | 5 | 13 | 46.4 | 0.464 | 83.7 | 0.837 |  |  | 20.6 | 1.8 | 650
EPC-27 | TDK | PC95 | 3300 | 0.38 | 0.024042 | 5634.7 | 0.56347 | 73.1 | 7.31 | 51 | 5.1 | 18 | 54.5 | 0.545 | 103.2 | 1.032 |  |  | 26.8 | 2.4 | 642
EPC-30 | TDK | PC95 | 3300 | 0.38 | 0.030255 | 6819.8 | 0.68198 | 141 | 8.16 | 55 | 5.5 | 23 | 61 | 0.61 | 111.8 | 1.118 |  |  | 31.5 | 2.6 | 654
ER11 | Ferroxcube |  |  |  | 8.885e-05 | 68.8 | 0.00688 | 14.7 | 1.47 | 32 | 3.2 | 1 | 10.3 | 0.103 | 6.7 | 0.067 |  |  | 3.7 | 0.3 | 609
ER35 | Ferroxcube |  |  |  | 0.12 | 21903.7 | 2.1904 | 90.8 | 9.08 | 73 | 7.3 | 46 | 100 | 1 | 219 | 2.19 |  |  | 62.4 | 2.95 | 1217
ER42 | Ferroxcube |  |  |  | 0.35297 | 42486.7 | 4.2487 | 98.8 | 9.88 | 91 | 9.1 | 96 | 189 | 1.89 | 224.8 | 2.248 |  |  | 81 | 3.09 | 2000
ER48 | Ferroxcube |  |  |  | 0.62895 | 72912 | 7.2912 | 100 | 10 | 115 | 11.5 | 128 | 248 | 2.48 | 294 | 2.94 |  |  | 100.1 | 2.94 | 2478
ER54 | Ferroxcube |  |  |  | 0.51032 | 60606 | 6.0606 | 91.8 | 9.18 | 114 | 11.4 | 122 | 240 | 2.4 | 252.5 | 2.525 |  |  | 96.2 | 2.22 | 2652
ER9.5 | Ferroxcube |  |  |  | 5.4765e-05 | 48.6 | 0.00486 | 14.2 | 1.42 | 27 | 2.7 | 0.7 | 7.6 | 0.076 | 6.4 | 0.064 |  |  | 3 | 0.32 | 432
ETD-29 | Epcos | N87 |  | 0.32 | 0.051361 | 10800 | 1.08 | 72 | 7.2 | 64 | 6.4 | 28 | 76.1 | 0.761 | 141.9 | 1.419 |  |  | 42.5 | 2.2 | 1000
ETD-34 | Epcos | N87 |  | 0.32 | 0.091447 | 16665 | 1.6665 | 78.7 | 7.87 | 71 | 7.1 | 40 | 97.4 | 0.974 | 171.1 | 1.711 |  |  | 53.4 | 2.36 | 1182
ETD34(lp) | TSC Ferrite |  |  |  | 0.030893 | 5732 | 0.5732 | 46.5 | 4.65 | 72 | 7.2 | 32.7 | 97 | 0.97 | 59.1 | 0.591 |  |  | 33.1 | 0.762 | 2382
ETD-39 | Epcos | N87 |  | 0.32 | 0.17677 | 29330 | 2.933 | 92.2 | 9.22 | 83 | 8.3 | 60 | 125.2 | 1.252 | 234 | 2.34 |  |  | 69.9 | 2.84 | 1318
ETD39(lp) | TSC Ferrite |  |  |  | 0.046011 | 8047 | 0.8047 | 50.3 | 5.03 | 84 | 8.4 | 46.3 | 120 | 1.2 | 67.1 | 0.671 |  |  | 39.6 | 0.762 | 2338
ETD-44 | Epcos | N87 | 1650 | 0.32 | 0.35963 | 48520 | 4.852 | 103 | 10.3 | 94 | 9.4 | 94 | 174.2 | 1.742 | 278.5 | 2.785 |  |  | 87.9 | 3.22 | 1682
ETD44(lp) | TSC Ferrite |  |  |  | 0.091614 | 12583 | 1.2583 | 54 | 5.4 | 95 | 9.5 | 72.1 | 173 | 1.73 | 72.7 | 0.727 |  |  | 48.4 | 0.762 | 3659
ETD-49 | Epcos | N87 | 1630 | 0.32 | 0.59373 | 72453 | 7.2453 | 114 | 11.4 | 103 | 10.3 | 124 | 211 | 2.11 | 343.4 | 3.434 |  |  | 107.9 | 3.54 | 1909
ETD49(lp) | TSC Ferrite |  |  |  | 0.1351 | 16641 | 1.6641 | 58.5 | 5.85 | 104 | 10.4 | 95 | 211 | 2.11 | 78.9 | 0.789 |  |  | 58.2 | 0.762 | 4120
ETD-54 | Epcos | N87 | 1600 | 0.32 | 1.2075 | 126129 | 12.6129 | 127 | 12.7 | 117 | 11.7 | 180 | 280 | 2.8 | 450.5 | 4.505 |  |  | 133.7 | 4.04 | 2273
ETD-59 | Epcos | N87 | 1590 | 0.32 | 2.1742 | 190698 | 19.0698 | 139 | 13.9 | 129 | 12.9 | 260 | 367.7 | 3.677 | 518.6 | 5.186 |  |  | 163.1 | 4.5 | 2727
PC-40905 | Magnetics |  |  |  | 0.00013684 | 65.2 | 0.00652 | 12.5 | 1.25 | 19 | 1.9 | 1 | 10 | 0.1 | 6.5 | 0.065 |  |  | 2.8 | 0.361 | 455
PC-41408 | Magnetics |  |  |  | 0.0013426 | 390.4 | 0.03904 | 19.7 | 1.97 | 29 | 2.9 | 3.2 | 24.9 | 0.249 | 15.7 | 0.157 |  |  | 6.8 | 0.559 | 933
PC-41811 | Magnetics |  |  |  | 0.0052924 | 1141.3 | 0.11413 | 25.9 | 2.59 | 37 | 3.7 | 7.3 | 42.9 | 0.429 | 26.6 | 0.266 |  |  | 11.1 | 0.72 | 1333
PC-42213 | Magnetics |  |  |  | 0.014514 | 2498.5 | 0.24985 | 31.2 | 3.12 | 44 | 4.4 | 13 | 63.9 | 0.639 | 39.1 | 0.391 |  |  | 16.4 | 0.92 | 1633
PC-42616 | Magnetics |  |  |  | 0.035063 | 4991.3 | 0.49913 | 37.6 | 3.76 | 53 | 5.3 | 20 | 93.1 | 0.931 | 53.6 | 0.536 |  |  | 23.1 | 1.102 | 2116
PC-43019 | Magnetics |  |  |  | 0.087841 | 9717.5 | 0.97175 | 45 | 4.5 | 63 | 6.3 | 34 | 136 | 1.36 | 74.8 | 0.748 |  |  | 31.9 | 1.3 | 2700
PC-43622 | Magnetics |  |  |  | 0.21914 | 20349.5 | 2.0349 | 52.9 | 5.29 | 75 | 7.5 | 57 | 202 | 2.02 | 100.7 | 1.007 |  |  | 44.5 | 1.46 | 3400
PC-44229 | Magnetics |  |  |  | 0.60093 | 48566.3 | 4.8566 | 68.5 | 6.85 | 86 | 8.6 | 104 | 266 | 2.66 | 182.6 | 1.826 |  |  | 67.7 | 2.04 | 4000
PQ20/16 | Epcos |  |  |  | 0.016564 | 2940 | 0.294 | 37.4 | 3.74 | 44 | 4.4 | 13 | 62 | 0.62 | 47.4 | 0.474 |  |  | 16.9 | 1.03 | 1617
PQ20/20 | Epcos |  |  |  | 0.022994 | 4080 | 0.408 | 45.4 | 4.54 | 44 | 4.4 | 15 | 62 | 0.62 | 65.8 | 0.658 |  |  | 19.7 | 1.43 | 1313
PQ20-14-14lp | TSC Ferrite |  |  |  | 0.012196 | 2170 | 0.217 | 32 | 3.2 | 44 | 4.4 | 12.5 | 62 | 0.62 | 34.9 | 0.349 |  |  | 15.4 | 0.762 | 1948
PQ26/20 | Epcos |  |  |  | 0.061095 | 7180 | 0.718 | 46.3 | 4.63 | 56 | 5.6 | 31 | 119 | 1.19 | 60.4 | 0.604 |  |  | 28.4 | 1.15 | 2571
PQ26/25 | Epcos |  |  |  | 0.082567 | 9970 | 0.997 | 55.5 | 5.55 | 57 | 5.7 | 36 | 118 | 1.18 | 84.5 | 0.845 |  |  | 32.6 | 1.61 | 2187
PQ26-16-19lp | TSC Ferrite |  |  |  | 0.04046 | 4770 | 0.477 | 39 | 3.9 | 56 | 5.6 | 28 | 119 | 1.19 | 40 | 0.4 |  |  | 25.4 | 0.762 | 3170
PQ32/20 | Epcos |  |  |  | 0.14152 | 13730 | 1.373 | 55.5 | 5.55 | 66 | 6.6 | 42 | 170 | 1.7 | 80.8 | 0.808 |  |  | 36.3 | 1.15 | 3046
PQ32/30 | Epcos |  |  |  | 0.23151 | 24090 | 2.409 | 74.6 | 7.46 | 67 | 6.7 | 55 | 161 | 1.61 | 149.6 | 1.496 |  |  | 46.9 | 2.13 | 2142
PQ32-17-22lp | TSC Ferrite |  |  |  | 0.093706 | 9090 | 0.909 | 48 | 4.8 | 66 | 6.6 | 39.4 | 170 | 1.7 | 53.5 | 0.535 |  |  | 32.9 | 0.762 | 3659
PQ35/35 | Epcos |  |  |  | 0.45198 | 43240 | 4.324 | 87.9 | 8.79 | 75 | 7.5 | 73 | 196 | 1.96 | 220.6 | 2.206 |  |  | 60.7 | 2.5 | 2025
PQ35-17-26lp | TSC Ferrite |  |  |  | 0.13954 | 13180 | 1.318 | 53 | 5.3 | 74 | 7.4 | 44.9 | 196 | 1.96 | 67.2 | 0.672 |  |  | 40.4 | 0.762 | 3893
PQ40/40 | Epcos |  |  |  | 0.62718 | 65520 | 6.552 | 102 | 10.2 | 84 | 8.4 | 95 | 201 | 2.01 | 326 | 3.26 |  |  | 77.1 | 2.95 | 1792
PQ40-18-28lp | TSC Ferrite |  |  |  | 0.16394 | 16920 | 1.692 | 58 | 5.8 | 83 | 8.3 | 63.5 | 201 | 2.01 | 84.2 | 0.842 |  |  | 48 | 0.762 | 3850
PQ50/50 | Epcos |  |  |  | 1.8099 | 142090 | 14.209 | 113 | 11.3 | 103 | 10.3 | 195 | 328 | 3.28 | 433.2 | 4.332 |  |  | 113.9 | 3.61 | 2800
RM-10 | Epcos |  |  |  | 0.050376 | 6814 | 0.6814 | 44 | 4.4 | 53 | 5.3 | 23 | 98 | 0.98 | 69.5 | 0.695 |  |  | 29.6 | 1.27 | 1833
RM10/ILP | Ferroxcube |  |  |  | 0.017369 | 2791.5 | 0.27915 | 33.9 | 3.39 | 52 | 5.2 | 17 | 80.9 | 0.809 | 34.5 | 0.345 |  |  | 25 | 0.67 | 2435
RM-12 | Epcos |  |  |  | 0.13948 | 15440 | 1.544 | 56.9 | 5.69 | 62 | 6.2 | 42 | 140 | 1.4 | 110.3 | 1.103 |  |  | 44.6 | 1.71 | 2434
RM12/ILP | Ferroxcube |  |  |  | 0.05625 | 6862.5 | 0.68625 | 42 | 4.2 | 61 | 6.1 | 34 | 125 | 1.25 | 54.9 | 0.549 |  |  | 37.8 | 0.9 | 3087
RM-14 | Epcos |  |  |  | 0.30651 | 27790 | 2.779 | 69 | 6.9 | 72 | 7.2 | 70 | 188 | 1.88 | 156.1 | 1.561 |  |  | 62.8 | 2.11 | 2869
RM14/ILP | Ferroxcube |  |  |  | 0.12355 | 13053.6 | 1.3054 | 50.9 | 5.09 | 71 | 7.1 | 55 | 168 | 1.68 | 77.7 | 0.777 |  |  | 52.5 | 1.11 | 3652
RM-4 | Epcos |  |  |  | 0.00061544 | 219 | 0.0219 | 22.7 | 2.27 | 20 | 2 | 1.7 | 14 | 0.14 | 15.7 | 0.157 |  |  | 5.9 | 0.72 | 489
RM4/ILP | Ferroxcube |  |  |  | 0.00022218 | 98.4 | 0.00984 | 17.3 | 1.73 | 20 | 2 | 1.5 | 11.3 | 0.113 | 8.7 | 0.087 |  |  | 5 | 0.43 | 609
RM-5 | Epcos |  |  |  | 0.0016356 | 431 | 0.0431 | 22.4 | 2.24 | 25 | 2.5 | 3 | 23.7 | 0.237 | 18.2 | 0.182 |  |  | 7.9 | 0.65 | 869
RM5/ILP | Ferroxcube |  |  |  | 0.00049797 | 172.7 | 0.01727 | 17.5 | 1.75 | 25 | 2.5 | 2.2 | 18.1 | 0.181 | 9.5 | 0.095 |  |  | 6.9 | 0.36 | 1022
RM-6 | Epcos |  |  |  | 0.004494 | 953 | 0.0953 | 28.6 | 2.86 | 31 | 3.1 | 5.5 | 36.6 | 0.366 | 26 | 0.26 |  |  | 11.3 | 0.82 | 1130
RM6S/LP | Ferroxcube |  |  |  | 0.0016957 | 421.2 | 0.04212 | 21.8 | 2.18 | 31 | 3.1 | 4.2 | 31.2 | 0.312 | 13.5 | 0.135 |  |  | 9.6 | 0.45 | 1380
RM7/ILP | Ferroxcube |  |  |  | 0.0030666 | 697.9 | 0.06979 | 23.5 | 2.35 | 36 | 3.6 | 6 | 39.6 | 0.396 | 17.6 | 0.176 |  |  | 12.7 | 0.47 | 1587
RM-8 | Epcos |  |  |  | 0.019115 | 3133 | 0.3133 | 38 | 3.8 | 42 | 4.2 | 13 | 64 | 0.64 | 49 | 0.49 |  |  | 20.2 | 1.1 | 1233
RM8/ILP | Ferroxcube |  |  |  | 0.0072783 | 1381 | 0.1381 | 28.7 | 2.87 | 42 | 4.2 | 10 | 55.4 | 0.554 | 24.9 | 0.249 |  |  | 16.9 | 0.59 | 1783
U10-08-03 | Ferroxcube |  |  |  | 0.00051892 | 352 | 0.0352 | 38 | 3.8 | 22 | 2.2 | 1.8 | 8.1 | 0.081 | 43.5 | 0.435 |  |  | 8.1 | 1 | 213
U20-16-07 | Ferroxcube |  |  |  | 0.030277 | 5949 | 0.5949 | 68 | 6.8 | 44 | 4.4 | 19 | 56 | 0.56 | 106.2 | 1.062 |  |  | 29.5 | 1.66 | 826
U25-20-13 | Ferroxcube |  |  |  | 0.13582 | 19920 | 1.992 | 88 | 8.8 | 61 | 6.1 | 47 | 104 | 1.04 | 191.5 | 1.915 |  |  | 51.1 | 2.28 | 1261
U30-25-16 | Ferroxcube |  |  |  | 0.43257 | 50380 | 5.038 | 111 | 11.1 | 75 | 7.5 | 86 | 161 | 1.61 | 312.9 | 3.129 |  |  | 82.5 | 2.98 | 1609
U67-27-14 | Ferroxcube |  |  |  | 1.323 | 201050 | 20.105 | 173 | 17.3 | 124 | 12.4 | 170 | 204 | 2.04 | 985.5 | 9.855 |  |  | 240.2 | 2.54 | 1652
U93-76-16 | Ferroxcube |  |  |  | 18.3549 | 1556890 | 155.689 | 354 | 35.4 | 152 | 15.2 | 800 | 448 | 4.48 | 3475.2 | 34.752 |  |  | 605.3 | 9.6 | 1478
UUR-44119 | Magnetics |  |  |  | 0.21242 | 46630 | 4.663 | 121 | 12.1 | 80 | 8 | 54 | 91.1 | 0.911 | 511.9 | 5.119 |  |  | 102.9 | 2.68 | 710
UUR-44121 | Magnetics |  |  |  | 0.20323 | 41140 | 4.114 | 113 | 11.3 | 80 | 8 | 55 | 98.8 | 0.988 | 416.4 | 4.164 |  |  | 98.5 | 2.18 | 616
UUR-44125 | Magnetics |  |  |  | 0.2927 | 59250 | 5.925 | 133 | 13.3 | 80 | 8 | 64 | 98.8 | 0.988 | 599.7 | 5.997 |  |  | 116.1 | 3.14 | 702
UUR-44130 | Magnetics |  |  |  | 0.38782 | 78500 | 7.85 | 153 | 15.3 | 80 | 8 | 75 | 98.8 | 0.988 | 794.6 | 7.946 |  |  | 134.9 | 4.16 | 610