## Inductor Design Selector
Inductor Design Calculator (2 separate independent design selections, Core and Wire)
Power Stage Parameters |  |  |  | Ferrite Core |  |  |  | Ferrite Core |  |  | Ferrite Core |  |  | Ferrite Core |  |  | Ferrite Core |  |  | Ferrite Core |  |  | Ferrite Core |  |  | Ferrite Core
Topology | Buck |  |  | Type | ETD44 | Epocs |  | Type | ETD29 | Epcos | Type | ETD34 | Epcos | Type | ETD39 | Epcos | Type | ETD44 | Epocs | Type | ETD49 | Epcos | Type | ETD54 | Epcos | Type | ETD59 | Epcos
Vin | 170 | V |  | Magnetic Path Length (MPL) | 103 | mm |  | Magnetic Path Length (MPL) | 72 | mm | Magnetic Path Length (MPL) | 78.7 | mm | Magnetic Path Length (MPL) | 92.2 | mm | Magnetic Path Length (MPL) | 103 | mm | Magnetic Path Length (MPL) | 114 | mm | Magnetic Path Length (MPL) | 127 | mm | Magnetic Path Length (MPL) | 139 | mm
Vout | 30 | V |  | Magnetic Path Length (MPL) | 10.3 | cm |  | Magnetic Path Length (MPL) | 7.2 | cm | Magnetic Path Length (MPL) | 7.87 | cm | Magnetic Path Length (MPL) | 9.22 | cm | Magnetic Path Length (MPL) | 10.3 | cm | Magnetic Path Length (MPL) | 11.4 | cm | Magnetic Path Length (MPL) | 12.7 | cm | Magnetic Path Length (MPL) | 13.9 | cm
Iout | 30 | A |  | Mean Length per Turn (MLT) | 94 | mm |  | Mean Length per Turn (MLT) | 64 | mm | Mean Length per Turn (MLT) | 71 | mm | Mean Length per Turn (MLT) | 83 | mm | Mean Length per Turn (MLT) | 94 | mm | Mean Length per Turn (MLT) | 103 | mm | Mean Length per Turn (MLT) | 117 | mm | Mean Length per Turn (MLT) | 129 | mm
Pout | 900 | W |  | Mean Length per Turn (MLT) | 9.4 | cm |  | Mean Length per Turn (MLT) | 6.4 | cm | Mean Length per Turn (MLT) | 7.1 | cm | Mean Length per Turn (MLT) | 8.3 | cm | Mean Length per Turn (MLT) | 9.4 | cm | Mean Length per Turn (MLT) | 10.3 | cm | Mean Length per Turn (MLT) | 11.7 | cm | Mean Length per Turn (MLT) | 12.9 | cm
efficiency | 0.95 |  |  | Core Weight (Wfte) | 94 | grams |  | Core Weight (Wfte) | 28 | grams | Core Weight (Wfte) | 40 | grams | Core Weight (Wfte) | 60 | grams | Core Weight (Wfte) | 94 | grams | Core Weight (Wfte) | 124 | grams | Core Weight (Wfte) | 180 | grams | Core Weight (Wfte) | 260 | grams
Pin | 947.3684 | W |  | Cross Sectional Area (Ac) | 174.2 | mm^2 |  | Cross Sectional Area (Ac) | 76.1 | mm^2 | Cross Sectional Area (Ac) | 97.4 | mm^2 | Cross Sectional Area (Ac) | 125.2 | mm^2 | Cross Sectional Area (Ac) | 174.2 | mm^2 | Cross Sectional Area (Ac) | 211 | mm^2 | Cross Sectional Area (Ac) | 280 | mm^2 | Cross Sectional Area (Ac) | 367.7 | mm^2
Iin | 5.5728 | A |  | Cross Sectional Area (Ac) | 1.742 | cm^2 |  | Cross Sectional Area (Ac) | 0.761 | cm^2 | Cross Sectional Area (Ac) | 0.974 | cm^2 | Cross Sectional Area (Ac) | 1.252 | cm^2 | Cross Sectional Area (Ac) | 1.742 | cm^2 | Cross Sectional Area (Ac) | 2.11 | cm^2 | Cross Sectional Area (Ac) | 2.8 | cm^2 | Cross Sectional Area (Ac) | 3.677 | cm^2
Frequency | 100000 | Hz |  | Effective Cross Section (Ae) | 0 | mm^2 |  | Effective Cross Section (Ae) |  | mm^2 | Effective Cross Section (Ae) |  | mm^2 | Effective Cross Section (Ae) |  | mm^2 | Effective Cross Section (Ae) | 0 | mm^2 | Effective Cross Section (Ae) |  | mm^2 | Effective Cross Section (Ae) |  | mm^2 | Effective Cross Section (Ae) |  | mm^2
Duty | 0.17647 |  |  | Effective Cross Section (Ae) | 0 | cm^2 |  | Effective Cross Section (Ae) |  | cm^2 | Effective Cross Section (Ae) |  | cm^2 | Effective Cross Section (Ae) |  | cm^2 | Effective Cross Section (Ae) | 0 | cm^2 | Effective Cross Section (Ae) |  | cm^2 | Effective Cross Section (Ae) |  | cm^2 | Effective Cross Section (Ae) |  | cm^2
Ts | 1e-05 | seconds |  | Window Area (Wa) | 278.5 | mm^2 |  | Window Area (Wa) | 141.9 | mm^2 | Window Area (Wa) | 234 | mm^2 | Window Area (Wa) | 234 | mm^2 | Window Area (Wa) | 278.5 | mm^2 | Window Area (Wa) | 343.4 | mm^2 | Window Area (Wa) | 450.5 | mm^2 | Window Area (Wa) | 518.6 | mm^2
|  |  |  | Window Area (Wa) | 2.785 | cm^2 |  | Window Area (Wa) | 1.419 | cm^2 | Window Area (Wa) | 2.34 | cm^2 | Window Area (Wa) | 2.34 | cm^2 | Window Area (Wa) | 2.785 | cm^2 | Window Area (Wa) | 3.434 | cm^2 | Window Area (Wa) | 4.505 | cm^2 | Window Area (Wa) | 5.186 | cm^2
Inductor |  |  |  | Window Area (Wa) effective | 208.875 | mm^2 |  | Window Area (Wa) effective | 106.425 | mm^2 | Window Area (Wa) effective | 175.5 | mm^2 | Window Area (Wa) effective | 175.5 | mm^2 | Window Area (Wa) effective | 208.875 | mm^2 | Window Area (Wa) effective | 257.55 | mm^2 | Window Area (Wa) effective | 337.875 | mm^2 | Window Area (Wa) effective | 388.95 | mm^2
I_ind_DC | 30 | A |  | Window Area (Wa) effective | 2.0888 | cm^2 |  | Window Area (Wa) effective | 1.0642 | cm^2 | Window Area (Wa) effective | 1.755 | cm^2 | Window Area (Wa) effective | 1.755 | cm^2 | Window Area (Wa) effective | 2.0888 | cm^2 | Window Area (Wa) effective | 2.5755 | cm^2 | Window Area (Wa) effective | 3.3788 | cm^2 | Window Area (Wa) effective | 3.8895 | cm^2
I_ripple_percent | 10 | % |  | Area Product (Ap) | 4.852 | cm^4 |  | Area Product (Ap) | 1.08 | cm^4 | Area Product (Ap) | 2.933 | cm^4 | Area Product (Ap) | 2.933 | cm^4 | Area Product (Ap) | 4.852 | cm^4 | Area Product (Ap) | 7.2453 | cm^4 | Area Product (Ap) | 12.6129 | cm^4 | Area Product (Ap) | 19.0698 | cm^4
I_ripple | 3 | A |  | Area Product (Ap) | 48520 | mm^4 |  | Area Product (Ap) | 10800 | mm^4 | Area Product (Ap) | 29330 | mm^4 | Area Product (Ap) | 29330 | mm^4 | Area Product (Ap) | 48520 | mm^4 | Area Product (Ap) | 72453 | mm^4 | Area Product (Ap) | 126129 | mm^4 | Area Product (Ap) | 190698 | mm^4
I_peak | 33 | A |  | Surface Area (At) | 87.9 | cm^2 |  | Surface Area (At) | 42.5 | cm^2 | Surface Area (At) | 53.4 | cm^2 | Surface Area (At) | 69.9 | cm^2 | Surface Area (At) | 87.9 | cm^2 | Surface Area (At) | 107.9 | cm^2 | Surface Area (At) | 133.7 | cm^2 | Surface Area (At) | 163.1 | cm^2
L_ind (calc) | 4.1176e-05 | H |  | Effective Permeability (Urc) | 124 |  |  | Effective Permeability (Urc) |  |  | Effective Permeability (Urc) |  |  | Effective Permeability (Urc) |  |  | Effective Permeability (Urc) | 124 |  | Effective Permeability (Urc) |  |  | Effective Permeability (Urc) |  |  | Effective Permeability (Urc)
L_ind (selected) | 5e-05 | H |  | Permeability | 1650 |  |  | Permeability |  |  | Permeability |  |  | Permeability |  |  | Permeability | 1650 |  | Permeability | 1630 |  | Permeability | 1600 |  | Permeability | 1590
I_Lrms | 30.05 | Arms |  | AL (mH/1K turns) | 1682 |  |  | AL (mH/1K turns) | 1000 |  | AL (mH/1K turns) | 1182 |  | AL (mH/1K turns) | 1318 |  | AL (mH/1K turns) | 1682 |  | AL (mH/1K turns) | 1909 |  | AL (mH/1K turns) | 2273 |  | AL (mH/1K turns) | 2727
Core Parameters |  |  |  | Effective Volume | 0 | mm^3 |  | Effective Volume |  | mm^3 | Effective Volume |  | mm^3 | Effective Volume |  | mm^3 | Effective Volume |  | mm^3 | Effective Volume |  | mm^3 | Effective Volume |  | mm^3 | Effective Volume |  | mm^3
Operating Flux Density (Bdc) | 0.22 | Tesla |  | Kg (core, cm^5) | 0.35963 | cm^5 |  | Kg (core, cm^5) | 0.051361 | cm^5 | Kg (core, cm^5) | 0.12506 | cm^5 | Kg (core, cm^5) | 0.17677 | cm^5 | Kg (core, cm^5) | 0.35963 | cm^5 | Kg (core, cm^5) | 0.59373 | cm^5 | Kg (core, cm^5) | 1.2075 | cm^5 | Kg (core, cm^5) | 2.1742 | cm^5
Flux Density Swing (Bac) | 0.050213 | Tesla |  | Winding Length (G) | 3.22 | cm |  | Winding Length (G) | 2.2 | cm | Winding Length (G) | 2.36 | cm | Winding Length (G) | 2.84 | cm | Winding Length (G) | 3.22 | cm | Winding Length (G) | 3.54 | cm | Winding Length (G) | 4.04 | cm | Winding Length (G) | 4.5 | cm
Current Density (m^2) - selected | 8000000 | A/m^2 |  | Saturation Flux Density | 0.32 | Tesla |  | Saturation Flux Density | 0.32 | Tesla | Saturation Flux Density | 0.32 | Tesla | Saturation Flux Density | 0.32 | Tesla | Saturation Flux Density | 0.32 | Tesla | Saturation Flux Density | 0.32 | Tesla | Saturation Flux Density | 0.32 | Tesla | Saturation Flux Density | 0.32 | Tesla
Current Density (mm^2) - selected | 800 | A/cm^2
Current Density (mm^2) - selected | 8 | A/mm^2
Energy - Wm | 0.027225 | W
Window Utilization Factor (Ku) | 0.4 |  |  | Wire Selection (AC and Transformer)
Area Product Ap | 7.7344e-08 | m^4 |  | Bare Wire Area (Calc) | 0.023564 | cm^2 |  |  | Step 1 | Choose core based on Kg or Ap
Area Product Ap | 7.7344 | cm^4 |  | Bare Wire Area (Calc) | 2.3564 | mm^2 | AC Wire |  | Step 2 | Choose Wire Guage and Number of strands
Area Product Ap | 77343.75 | mm^4 |  | Bare Wire Diameter (Calc) | 0.17321 | cm |  |  | Step 3 | Figure out the number of turns
Current Density (m^2) - calculated based on core | 12752473.2069 | A/m^2 |  | Bare Wire Diameter (Calc) | 17.3213 | mm |  |  | Step 4 | Determine core loss and flux density
Current Density (mm^2) - calculated based on core | 1275.2473 | A/cm^2 |  | Bare Wire Area (Selected) | 0.0081073 | mm^2 | 19
Current Density (mm^2) - calculated based on core | 12.7525 | A/mm^2 |  | Number of strands | 167.1226 | strands
Peak Flux (Bpk) | 0.55234 | Tesla |  | Number of strands (rounded) | 168 | strands
Kg Method Core Selection |  |  |  | Bare Wire Diamter (selected) | 0.1016 | mm^2
Ke | 0.00063162 |  |  | Bare Wire Diameter (selected) | 0.01016 | cm^2
Kg (cm^5) | 1.1735 | cm^5 |  | Bare Wire Total Area (selected) | 1.5655 | mm^2 | Air gaps in lay pattern of litz
Kg (mm^5) | 117349.1379 | mm^5 |  | Bare Wire Total Area (selected) | 0.015655 | cm^2
|  |  |  | Resistance (Ohm/km) | 0.81508 | Ω/km
Ap Method Selection |  |  |  | Resistance (uOhm/cm) | 8.1508 | µΩ/cm
Ap (calc - cm) | 7.7344 | cm^4 |  | Strand Cluster | 100 | strands
Ap (calc - mm) | 77343.75 | mm^4 |  | Number of Clusters | 1.68 | µΩ/cm
Skin Depth (Standard AC and Transformer) |  |  |  | Turns / Gap / Fringing
Wire Skin Depth (cm) | 0.020934 | cm |  | Max possible turns /select core | 80.0519 | turns
Wire Skin Depth (mm) | 0.20934 | mm |  | Max Possible turns (rounded) | 80 | turns
Max Wire Diameter (cm) | 0.041869 | cm |  | Number of turns (Selected) | 22 | turns
Max Wire Diameter (mm) | 0.41869 | mm |  | Gap Calculated | 0.20566 | cm
Max Wire Area (cm) | 0.0013768 | cm^2 |  | Gap Selected | 0.2 | cm
Max Wire Area (mm) | 0.13768 | mm^2 |  | Fringe Flux | 1.5261
Skin Depth (Inductor, AC and DC current) |  |  |  | Turns based on fringe (calculated) | 17.3012 | turns
Selected Wire Diameter (cm) - based on current and density | 0.17321 | cm |  | Turns based on fringe (selected) | 18 | turns
New Diameter | 0.13134 | mm
New Bare Wire Area (cm) | 0.013549 | cm^2
Total Inductor AC+DC New Bare Wire Area (mm) | 1.3549 | mm^2 | AC + DC | Inductance (using turns and fringe) | 5.2482e-05
Inductor AC current density | 1406.183 | A/cm^2
Dowell K factor (layer proximity effect) | 5.6049
Window S parameters |  |  |  | Notes:
S1 (conductor area/wire area) |  |  |  | Ap decreases with increased current density
S2 (wound area/usable window area) | 0.6 |  |  | Ap increases with increased energy
S3 (usable window area/window area) | 0.75 |  |  | Ap decreases with increased Bsat
S4 (usable window area/(usable window area+insulation)) |  |  |  | Ap increases with decreased window utilization
Larger Wire Diameter can be selected since ripple gives AC current in inductor
Guess and check method
Core selected | ETD44 |  |  | ETD-59
Core Area (Ac) | 1.742 | cm^2 |  | 0
Turns (N) | 20
gap (lg) | 0.2 | cm
Winding Length | 2.95 | cm
Fringing Factor | 1.5128
Inductance (from gap) | 4.3781e-05 | H
Inductance (from gap and permeability) | 3.0934e-05 | H
Inductance (from gap plus fringe) | 6.6234e-05 | H
Inductance (from gap and permeability and fringe) | 4.6798e-05 | H
effective permeability (ue) | 49.9412
effective permeability from gap (ue_gap) | 124
Flux Density (Bdc) - using ue | 0.90771 | Tesla
Flux Density (Bdc) - using lg and um | 0.36558 | Tesla
Gap Needed with selected core and Bsat | 3.4272e-05 | m
Saturation Flux Density (for saturation) | 0.40214 | Tesla
Hac_max | 64.0777 | A*T/cm
Bac_max | 0.79456 | Tesla
Hac_min | 52.4272 | A*T/cm
Bac_min | 0.6501 | Tesla
Bac/2 (for loss curve) | 0.072233 | Tesla
Power Loss based on graph | 80 | mW/cm^3
Core Power Loss (mW) | 1435.408 | mW
Core Power Loss (W) | 1.4354 | W

## AWG Chart
AWG Gauge | Conductor Diameter (Inches) | Conductor Diameter (mm) | Conductor cross section area (mm^2) | Conductor cross section area (cm^2) | Ohm/1000ft | Ohm/1000m
1 | 0.2893 | 7.3481 | 42.4077 | 0.42408
2 | 0.25763 | 6.5437 | 33.631 | 0.33631
3 | 0.22942 | 5.8273 | 26.6705 | 0.26671
4 | 0.2043 | 5.1892 | 21.1492 | 0.21149
5 | 0.1819 | 4.6203 | 16.7657 | 0.16766
6 | 0.162 | 4.1148 | 13.298 | 0.13298
7 | 0.1443 | 3.6652 | 10.5509 | 0.10551
8 | 0.1285 | 3.2639 | 8.3669 | 0.083669
9 | 0.1144 | 2.9058 | 6.6315 | 0.066315
10 | 0.1019 | 2.5883 | 5.2615 | 0.052615
11 | 0.0907 | 2.3038 | 4.1684 | 0.041684
12 | 0.0808 | 2.0523 | 3.3081 | 0.033081
13 | 0.072 | 1.8288 | 2.6268 | 0.026268
14 | 0.0641 | 1.6281 | 2.082 | 0.02082
15 | 0.0571 | 1.4503 | 1.6521 | 0.016521
16 | 0.0508 | 1.2903 | 1.3076 | 0.013076
17 | 0.0453 | 1.1506 | 1.0398 | 0.010398
18 | 0.0403 | 1.0236 | 0.82294 | 0.0082294
19 | 0.0359 | 0.91186 | 0.65305 | 0.0065305
20 | 0.032 | 0.8128 | 0.51887 | 0.0051887
21 | 0.0285 | 0.7239 | 0.41157 | 0.0041157
22 | 0.0253 | 0.64262 | 0.32434 | 0.0032434
23 | 0.0226 | 0.57404 | 0.25881 | 0.0025881
24 | 0.0201 | 0.51054 | 0.20471 | 0.0020471
25 | 0.0179 | 0.45466 | 0.16235 | 0.0016235
26 | 0.0159 | 0.40386 | 0.1281 | 0.001281
27 | 0.0142 | 0.36068 | 0.10217 | 0.0010217
28 | 0.0126 | 0.32004 | 0.080445 | 0.00080445
29 | 0.0113 | 0.28702 | 0.064701 | 0.00064701
30 | 0.01 | 0.254 | 0.050671 | 0.00050671
31 | 0.0089 | 0.22606 | 0.040136 | 0.00040136
32 | 0.008 | 0.2032 | 0.032429 | 0.00032429
33 | 0.0071 | 0.18034 | 0.025543 | 0.00025543
34 | 0.0063 | 0.16002 | 0.020111 | 0.00020111
35 | 0.0056 | 0.14224 | 0.01589 | 0.0001589
36 | 0.005 | 0.127 | 0.012668 | 0.00012668
37 | 0.0045 | 0.1143 | 0.010261 | 0.00010261
38 | 0.004 | 0.1016 | 0.0081073 | 8.1073e-05
39 | 0.0035 | 0.0889 | 0.0062072 | 6.2072e-05
40 | 0.0031 | 0.07874 | 0.0048695 | 4.8695e-05
41 | 0.0028 | 0.07112 | 0.0039726 | 3.9726e-05
42 | 0.0025 | 0.0635 | 0.0031669 | 3.1669e-05
43 | 0.0022 | 0.05588 | 0.0024525 | 2.4525e-05
44 | 0.002 | 0.0508 | 0.0020268 | 2.0268e-05
45 | 0.0018 | 0.04572 | 0.0016417 | 1.6417e-05
46 | 0.0016 | 0.04064 | 0.0012972 | 1.2972e-05
47 | 0.0014 | 0.03556 | 0.00099315 | 9.9315e-06
48 | 0.0012 | 0.03048 | 0.00072966 | 7.2966e-06
49 | 0.0011 | 0.02794 | 0.00061312 | 6.1312e-06
50 | 0.001 | 0.0254 | 0.00050671 | 5.0671e-06