## Inductor Design Selector
Inductor Design Calculator
Selections
Topology | Buck
Vin | 170 | V
Vout | 30 | V
Iout | 50 | A
Pout | 1500 | W
efficiency | 0.95
Pin | 1578.9474 | W
Iin | 9.2879 | A
Frequency | 100000 | Hz
Duty | 0.17647
Ts | 1e-05 | seconds
Inductor
I_ind_DC | 50 | A
I_ripple_percent | 0.3 | %
I_ripple | 15 | A
I_peak | 65 | A
L_ind | 8.2353e-06 | H
Saturation Flux Density Bm | 0.25 | Tesla | N/(A*m)
Current Density (m^2) | 3000000 | A/m^2
Current Density (mm^2) | 3 | A/mm^2
Energy - Wm | 0.017397 | W | V*A
Window Utilization Factor Ku | 0.4
Area Product Ap | 1.1598e-07 | m^4
Area Product Ap | 115980.3922 | mm^4
Example Area product calc
2.3e-08
23000