## Inductor Design Selector
Inductor Design Calculator
Selections |  |  |  | Ferrite Core
Topology | Buck |  |  | Type | ETD44
Vin | 170 | V |  | Magnetic Path Length (MPL) | 115.35 | mm
Vout | 30 | V |  | Mean Length per Turn (MLT) | 55 | mm
Iout | 16 | A |  | Core Weight (Wfte)
Pout | 480 | W |  | Cross Sectional Area (Ac) | 181.4584 | mm^2
efficiency | 0.95 |  |  | Effective Cross Section (Ae) | 173 | mm^2
Pin | 505.2632 | W |  | Window Area (Wa) | 557.06 | mm^2
Iin | 2.9721 | A |  | Area Product (Ap) accounting for Ku | 38548.552 | mm^4
Frequency | 100000 | Hz |  | Surface Area (At)
Duty | 0.17647 |  |  | Permeability (Urc) | 124
Ts | 1e-05 | seconds |  | Effective Volume | 17800 | mm^3
|  |  |  | N | 33.6084 | turns
Inductor |  |  |  | Core Dimensions
I_ind_DC | 16 | A |  | Length | 43.8 | mm
I_ripple_percent | 0.3 | % |  | Width | 15.2 | mm
I_ripple | 4.8 | A |  | Height | 30.4 | mm
I_peak | 20.8 | A |  | Center Post Diameter | 15.2 | mm
L_ind | 2.5735e-05 | H |  | Center Post Radius | 7.6 | mm
I_Lrms | 16.0599 | Arms |  | Outer wall to outer wall width | 32.5 | mm
|  |  |  | Window Width | 17.3 | mm
Saturation Flux Density Bm | 0.25 | Tesla | N/(A*m) | Window Height | 32.2 | mm
Current Density (m^2) | 4000000 | A/m^2
Current Density (mm^2) | 4 | A/mm^2 |  | Wire Selection
Energy - Wm | 0.0055671 | W | V*A | Wire Gauge (Calc) | 4.015 | mm^2
Window Utilization Factor Ku | 0.4 |  |  | Wire Gauge (Selected) | 6.63 | mm^2 | 9AWG
Area Product Ap | 2.7835e-08 | m^4
Area Product Ap | 27835.2941 | mm^4
Example Area product calc
2.3e-08
23000